## Sheet1
C2 | Insulation and Acoustical Contractor | California Code of Regulations Title 16, Division 8, Article 3. Classifications | An insulation and acoustical contractor installs any insulating media and preformed architectural acoustical materials for the purpose of temperature and/or sound control. | Authority cited: Sections 7008 and 7059, Reference: Sections 7058 and 7059 (Business and Professions Code)
C4 | Boiler, Hot Water Heating and Steam Fitting Contractor | California Code of Regulations Title 16, Division 8, Article 3. Classifications | A boiler, hot-water heating and steam fitting contractor installs, services and repairs power boiler installations, hot-water heating systems and steam fitting, including fire-tube and water-tube steel power boilers and hot-water heating low pressure boilers,steam fitting and piping, fittings, valves, gauges, pumps, radiators, convectors, fuel oil tanks, fuel oil lines, chimneys, flues, heat insulation and all other equipment, including solar heating equipment, associated with these systems. | Authority cited: Sections 7008 and 7059, Reference: Sections 7058 and 7059 (Business and Professions Code)
C5 | Framing and Rough Carpentry Contractor | California Code of Regulations Title 16, Division 8, Article 3. Classifications | A framing and rough carpentry contractor performs any form work, framing or rough carpentry necessary to construct framed structures; installs or repairs individual components of framing systems and performs any rough carpentry or associated work, including but not limited to the construction or installation of: sub-flooring, siding, exterior staircases and railings, overhead doors, roof decking, truss members, and sheathing. | The amendments made to this section in 2002 shall become operative January 1, 2003, or as soon thereafter as administratively feasible, whereupon any licensee who has passed the C-5 Carpentry, Cabinet and Millwork trade examination on or after January 10, 2000, up to the effective date of this section, shall have the C-6 Cabinet, Millwork and Finish Carpentry classification added to the applicable license. | Authority cited: Sections 7008 and 7059, Reference: Sections 7058 and 7059 (Business and Professions Code)
C6 | Cabinet, Millwork and Finish Carpentry Contractor | California Code of Regulations Title 16, Division 8, Article 3. Classifications | A cabinet, millwork and finish carpentry contractor makes cabinets, cases, sashes, doors, trims, nonbearing partitions and other items of "finish carpentry" by cutting, surfacing, joining, gluing and fabricating wood or other products to provide a functional surface. This contractor also places, erects, and finishes such cabinets and millwork in structures. | The amendments made to this section in 2002 shall become operative January 1, 2003, or as soon thereafter as administratively feasible, whereupon the C-6 Cabinet, Millwork and Finish Carpentry classification shall replace the C-5 Carpentry, Cabinet and Millwork classification on any license unless the qualifier for the license has passed the C-5 Carpentry, Cabinet and Millwork trade exam on or after January 10, 2000, or held the C-5 classification prior to that date. | Authority cited: Sections 7008 and 7059, Reference: Sections 7058 and 7059 (Business and Professions Code)
C7 | Low Voltage Systems Contractor | California Code of Regulations Title 16, Division 8, Article 3. Classifications | A communication and low voltage contractor installs, services and maintains all types of communication and low voltage systems which are energy limited and do not exceed 91 volts. These systems include, but are not limited to telephone systems, sound systems, cable television systems, closed-circuit video systems, satellite dish antennas, instrumentation and temperature controls, and low voltage landscape lighting. Low voltage fire alarm systems are specifically not included in this section. | Authority cited: Sections 7008 and 7059, Reference: Sections 7058 and 7059 (Business and Professions Code)
C8 | Concrete Contractor | California Code of Regulations Title 16, Division 8, Article 3. Classifications | A concrete contractor forms, pours, places, finishes and installs specified mass, pavement, flat and other concrete work; and places and sets screeds for pavements or flatwork. This class shall not include contractors whose sole contracting business is the application of plaster coatings or the placing and erecting of steel or bars for the reinforcing of mass, pavement, flat and other concrete work. | Authority cited: Sections 7008 and 7059, Reference: Sections 7058 and 7059 (Business and Professions Code)
C9 | Drywall Contractor | California Code of Regulations Title 16, Division 8, Article 3. Classifications | A drywall contractor lays out and installs gypsum wall board and gypsum wall board assemblies including nonstructural metal framing members, and performs the taping and texturing operations including the application of compounds that adhere to wall board to produce a continuous smooth or textured surface. | Authority cited: Sections 7008 and 7059, Reference: Sections 7058 and 7059 (Business and Professions Code)
C10 | Electrical Contractor | California Code of Regulations Title 16, Division 8, Article 3. Classifications | An electrical contractor places, installs, erects or connects any electrical wires, fixtures, appliances, apparatus, raceways, conduits, solar photovoltaic cells or any part thereof, which generate, transmit, transform or utilize electrical energy in any form or for any purpose. | Authority cited: Sections 7008 and 7059, Reference: Sections 7058 and 7059 (Business and Professions Code)
C11 | Elevator Contractor | California Code of Regulations Title 16, Division 8, Article 3. Classifications | An elevator contractor fabricates, erects, installs and repairs elevators, including sheave beams, motors, sheaves, cable and wire rope, guides, cab, counterweights, doors (including sidewalk elevator doors), automatic and manual controls, signal systems, and all other devices and equipment associated with the safe and efficient installation and operation of electrical, hydraulic and manually operated elevators. | Authority cited: Sections 7008 and 7059, Reference: Sections 7058 and 7059 (Business and Professions Code)
C12 | Earthwork and Paving Contractors | California Code of Regulations Title 16, Division 8, Article 3. Classifications | An earthwork and paving contractor digs, moves, and places material forming the surface of the earth, other than water, in such a manner that a cut, fill, excavation, grade, trench, backfill, or tunnel (if incidental thereto) can be executed, including the use of explosives for these purposes. This classification includes the mixing, fabricating and placing of paving and any other surfacing materials. | Authority cited: Sections 7008 and 7059, Reference: Sections 7058 and 7059 (Business and Professions Code)
C13 | Fencing Contractor | California Code of Regulations Title 16, Division 8, Article 3. Classifications | A fencing contractor constructs, erects, alters, or repairs all types of fences, corrals, runs, railings, cribs, game court enclosures, guard rails and barriers, playground game equipment, backstops, posts, flagpoles, and gates, excluding masonry walls. | Authority cited: Sections 7008 and 7059, Reference: Sections 7058 and 7059 (Business and Professions Code)
C15 | Flooring and Floor Covering Contractors | California Code of Regulations Title 16, Division 8, Article 3. Classifications | A flooring and floor covering contractor prepares any surface for the installation of flooring and floor coverings, and installs carpet, resilient sheet goods, resilient tile, wood floors and flooring (including the finishing and repairing thereof), and any other materials established as flooring and floor covering material, except ceramic tile. | Authority cited: Sections 7008 and 7059, Reference: Sections 7058 and 7059 (Business and Professions Code)
C16 | Fire Protection Contractor | California Code of Regulations Title 16, Division 8, Article 3. Classifications | A Fire protection contractor lays out, fabricates and installs all types of fire protection systems; including all the equipment associated with these systems, excluding electrical alarm systems. | Authority cited: Sections 7008 and 7059, Reference: Sections 7058 and 7059 (Business and Professions Code)
C17 | Glazing Contractor | California Code of Regulations Title 16, Division 8, Article 3. Classifications | A glazing contractor selects, cuts, assembles and/or installs all makes and kinds of glass, glass work, mirrored glass, and glass substitute materials for glazing; executes the fabrication and glazing of frames, panels, sashes and doors; and/or installs these items in any structure. | Authority cited: Sections 7008 and 7059, Reference: Sections 7058 and 7059 (Business and Professions Code)
C20 | Warm, Air Heating, Ventilating and Air Conditioning Contractor | California Code of Regulations Title 16, Division 8, Article 3. Classifications | A warm-air heating, ventilating and air-conditioning contractor fabricates, installs, maintains, services and repairs warm-air heating systems and water heating heat pumps, complete with warm-air appliances; ventilating systems complete with blowers and plenum chambers; air-conditioning systems complete with air-conditioning unit; and the ducts, registers, flues, humidity and thermostatic controls and air filters in connection with any of these systems. This classification shall include warm-air heating, ventilating and air-conditioning systems which utilize solar energy. | Authority cited: Sections 7008 and 7059, Reference: Sections 7058 and 7059 (Business and Professions Code)
C21 | Building Moving/Demolition Contractor | California Code of Regulations Title 16, Division 8, Article 3. Classifications | A building moving/demolition contractor raises, lowers, cribs, underpins, demolishes and moves or removes structures, including their foundations. This classification does not include the alterations, additions, repairs or rehabilitation of the permanently retained portions of such structures. | Authority cited: Sections 7008 and 7059, Reference: Sections 7058 and 7059 (Business and Professions Code)
C22 | Asbestos Abatement Contractor | California Code of Regulations Title 16, Division 8, Article 3. Classifications | This classification description is an excerpt of the regulation that established the C-22 Asbestos Abatement contractor classification. Click here for the full text of the regulations that relate to the C-22 classification. | An asbestos abatement contractor performs abatement, including containment, encapsulation, or removal, and disposal of asbestos containing construction materials, as defined in Section 6501.8 of the Labor Code, in and on buildings and structures. All work performed and all documentation prepared by an asbestos abatement contractor shall be done in accordance with regulations and requirements of the Division of Occupational Safety and Health (DOSH) of the Department of Industrial Relations. | The Board shall not issue an asbestos abatement contractor license unless the applicant or contractor is duly registered with DOSH pursuant to Section 6501.5 of the Labor Code or has an active application for registration in process with DOSH. All holders of the C-22 – Asbestos Abatement contractor classification shall have completed DOSH registration training requirements, as contained in Title 8, California Code of Regulations, Section 1529. | This classification does not include any addition to or alteration, repair, or rehabilitation of the permanently retained portions of such buildings and structures. Hazardous substance removal and remediation, as defined in Section 7058.7 of the Code, are specifically not included in this classification. | Authority cited: Sections 7008 and 7059, Business and Professions Code. Reference: Sections 7058, 7058.5, 7058.7, and 7059, Business and Professions Code; and Sections 6501.5 and 6501.8, Labor Code.
C23 | Ornamental Metal Contractor | California Code of Regulations Title 16, Division 8, Article 3. Classifications | An ornamental metals contractor assembles, casts, cuts, shapes, stamps, forges, welds, fabricates and installs, sheet, rolled and cast, brass, bronze, copper, cast iron, wrought iron, monel metal, stainless steel, steel, and/or any other metal for the architectural treatment and ornamental decoration of structures. This classification does not include the work of a sheet metal contractor. | Authority cited: Sections 7008 and 7059, Reference: Sections 7058 and 7059 (Business and Professions Code)
C27 | Landscaping Contractor | California Code of Regulations Title 16, Division 8, Article 3. Classifications | A landscape contractor constructs, maintains, repairs, installs, or subcontracts the development of landscape systems and facilities for public and private gardens and other areas which are designed to aesthetically, architecturally, horticulturally, or functionally improve the grounds within or surrounding a structure or a tract or plot of land. In connection therewith, a landscape contractor prepares and grades plots and areas of land for the installation of any architectural, horticultural and decorative treatment or arrangement. | Authority cited: Sections 7008 and 7059, Reference: Sections 7058 and 7059 (Business and Professions Code)
C28 | Lock and Security Equipment Contractor | California Code of Regulations Title 16, Division 8, Article 3. Classifications | A lock and security equipment contractor evaluates, sets-up, installs, maintains and repairs all doors and door assemblies, gates, locks and locking devices, panic and fire rated exit devices, manual and automatic operated gate and door closures and releases, jail and prison locking devices and permanently installed or built in safes and vaults. This classification includes but is not limited to master key systems, metal window guards, security doors, card activated and electronic access control systems for control equipment, motion and other types of detectors and computer systems for control and audit of control systems and other associated equipment. Fire alarm systems are specifically not included in this section. | Authority cited: Sections 7008 and 7059, Reference: Sections 7058 and 7059 (Business and Professions Code)
C29 | Masonry Contractor | California Code of Regulations Title 16, Division 8, Article 3. Classifications | A masonry contractor installs concrete units and baked clay products; concrete, glass and clay block; natural and manufactured stone; terra cotta; and fire brick or other material for refractory work. This classification includes the fabrication and installation of masonry component units for structural load bearing and non-load bearing walls for structures and fences installed with or without mortar; ceramic veneer (not tile) and thin brick that resembles full brick for facing; paving; and clear waterproofing, cleaning and caulking incidental to masonry construction. | Authority cited: Sections 7008 and 7059, Reference: Sections 7058 and 7059 (Business and Professions Code)
C31 | Construction Zone Traffic Control Contractor | California Code of Regulations Title 16, Division 8, Article 3. Classifications | A construction zone traffic control contractor prepares or removes lane closures, flagging, or traffic diversions, utilizing portable devices, such as cones, delineators, barricades, sign stands, flashing beacons, flashing arrow trailers, and changeable message signs, on roadways, including, but not limited to, public streets, highways, or any public conveyance. | Authority cited: Sections 7008 and 7059; Reference: Sections 7058 and 7059 (Business and Professions Code)
C32 | Parking and Highway Improvement Contractor | California Code of Regulations Title 16, Division 8, Article 3. Classifications | A parking and highway improvement contractor applies and installs protective coatings, vehicle stops, guard rails and mechanical devices, directional lines, buttons, markers, signs and arrows on the horizontal surface of any game court, parking facility, airport, highway or roadway constructed of concrete, asphalt or similar material. This classification includes the surface preparatory work necessary for the application of protective coatings but does not include the re-paving of these surfaces. | Authority cited: Sections 7008 and 7059, Reference: Sections 7058 and 7059 (Business and Professions Code)
C33 | Painting and Decorating Contractor | California Code of Regulations Title 16, Division 8, Article 3. Classifications | A painting and decorating contractor prepares by scraping, sandblasting or other means and applies any of the following: paints, papers, textures, fabrics, pigments, oils, turpentines, japans, driers, thinners, varnishes, shellacs, stains, fillers, waxes, adhesives, water and any other vehicles, mediums and materials which adhere by evaporation and may be mixed, used and applied to the surfaces of structures and the appurtenances thereto for purposes of decorating, protecting, fireproofing and waterproofing. | Authority cited: Sections 7008 and 7059, Reference: Sections 7058 and 7059 (Business and Professions Code)
C34 | Pipeline Contractor | California Code of Regulations Title 16, Division 8, Article 3. Classifications | A pipeline contractor fabricates and installs pipelines for the conveyance of fluids, such as water, gas, or petroleum, or for the containment or protection of any other material, including the application of protective coatings or systems and the trenching, boring, shoring, backfilling, compacting, paving and surfacing necessary to complete the installation of such pipelines. | Authority cited: Sections 7008 and 7059, Reference: Sections 7058 and 7059 (Business and Professions Code)
C35 | Lathing and Plastering Contractor | California Code of Regulations Title 16, Division 8, Article 3. Classifications | (a) A lathing and plastering contractor coats surfaces with a mixture of sand, gypsum plaster, quick-lime or hydrated lime and water, or sand and cement and water, or a combination of such other materials that create a permanent surface coating, including coatings for the purpose of soundproofing and fireproofing. These coatings are applied with a plasterer's trowel or sprayed over any surface which offers a mechanical means for the support of such coating, and will adhere by suction. This contractor also installs lath (including metal studs) or any other material prepared or manufactured to provide a base or bond for such coating. | (b) A lathing and plastering contractor also applies and affixes wood and metal lath, or any other material prepared or manufactured to provide key or suction bases for the support of plaster coatings. This classification includes the channel work and metal studs for the support of metal or any other lathing material and for solid plaster partitions. | (c) Effective January 1, 1998, or as soon thereafter as administratively feasible, all C-26 licensees will be merged into the C-35 Lathing and Plastering classification. On and after January 1, 1998, no application for the C-26 classification will be accepted and no new C-26 Lathing licenses will be issued. | Authority cited: Sections 7008 and 7059, Reference: Sections 7058 and 7059 (Business and Professions Code)
C36 | Plumbing Contractor | California Code of Regulations Title 16, Division 8, Article 3. Classifications | A plumbing contractor provides a means for a supply of safe water, ample in volume and of suitable temperature for the purpose intended and the proper disposal of fluid waste from the premises in all structures and fixed works. This classification includes but is not limited to: | (a)Complete removal of waste from the premises or the construction and connection of on-site waste disposal systems; | (b)Piping, storage tanks and venting for a safe and adequate supply of gases and liquids for any purpose, including vacuum, compressed air and gases for medical, dental, commercial and industrial uses; | (c)All gas appliances, flues and gas connections for all systems including suspended space heating units. This does not include forced warm air units; | (d)Water and gas piping from the property owner's side of the utility meter to the structure or fixed works; | (e) Installation of any type of equipment to heat water, or fluids, to a temperature suitable for the purposes listed in this section, including the installation of solar equipment for this purpose; and | (f)The maintenance and replacement of all items described above and all health and safety devices such as, but not limited to, gas earthquake valves, gas control valves, back flow preventers, water conditioning equipment and regulating valves. | Authority cited: Sections 7008 and 7059, Reference: Sections 7058 and 7059 (Business and Professions Code)
C38 | Refrigeration Contractor | California Code of Regulations Title 16, Division 8, Article 3. Classifications | A refrigeration contractor constructs, fabricates, erects, installs, maintains, services and repairs refrigerators, refrigerated rooms, and insulated refrigerated spaces, temperature insulation, air-conditioning units, ducts, blowers, registers, humidity and thermostatic controls for the control of air, liquid, and/or gas temperatures below fifty degrees Fahrenheit (50 ), or ten degrees Celsius (10 ). | Authority cited: Sections 7008 and 7059, Reference: Sections 7058 and 7059 (Business and Professions Code)
C39 | Roofing Contractor | California Code of Regulations Title 16, Division 8, Article 3. Classifications | A roofing contractor installs products and repairs surfaces that seal, waterproof and weatherproof structures. This work is performed to prevent water or its derivatives, compounds or solids from penetrating such protection and gaining access to material or space beyond. In the course of this work, the contractor examines and/or prepares surfaces and uses the following material: asphaltum, pitch, tar, felt, glass fabric, urethane foam, metal roofing systems, flax, shakes, shingles, roof tile, slate or any other roofing, waterproofing, weatherproofing or membrane material(s) or a combination thereof. | Authority cited: Sections 7008 and 7059, Reference: Sections 7058 and 7059 (Business and Professions Code)
C42 | Sanitation System Contractor | California Code of Regulations Title 16, Division 8, Article 3. Classifications | A sanitation system contractor fabricates and installs cesspools, septic tanks, storm drains, and other sewage disposal and drain structures. This classification includes the laying of cast-iron, steel, concrete, vitreous and nonvitreous pipe and any other hardware associated with these systems. | Authority cited: Sections 7008 and 7059, Reference: Sections 7058 and 7059 (Business and Professions Code).
C43 | Sheet Metal Contractor | California Code of Regulations Title 16, Division 8, Article 3. Classifications | A sheet metal contractor selects, cuts, shapes, fabricates and installs sheet metal such as cornices, flashings, gutters, leaders, pans, kitchen equipment, duct work (including insulation, patented chimneys, metal flues, metal roofing systems and any other installations requiring sheet metal). | Authority cited: Sections 7008 and 7059, Reference: Sections 7058 and 7059 (Business and Professions Code)
C45 | Sign Contractor | California Code of Regulations Title 16, Division 8, Article 3. Classifications | A sign contractor fabricates, installs, and erects electrical signs, including the wiring of such electrical signs, and non-electrical signs, including but not limited to: post or pole supported signs, signs attached to structures, painted wall signs, and modifications to existing signs. | Authority cited: Sections 7008 and 7059, Reference: Sections 7058 and 7059 (Business and Professions Code)
C46 | Solar Contractor | California Code of Regulations Title 16, Division 8, Article 3. Classifications | A solar contractor installs, modifies, maintains, and repairs thermal and photovoltaic solar energy systems. A licensee classified in this section shall not undertake or perform building or construction trades, crafts, or skills, except when required to install a thermal or photovoltaic solar energy system. | Authority cited: Sections 7008 and 7059, Reference: Sections 7058 and 7059 (Business and Professions Code)
C47 | General Manufactured Housing Contractor | California Code of Regulations Title 16, Division 8, Article 3. Classifications | (a) A general manufactured housing contractor installs, alters, repairs, or prepares for moving any type of manufactured home as defined in Section 18007 of the Health and Safety Code, any type of mobilehome as defined in Section 18008 of the Health and Safety Code, and any type of multifamily manufactured home as defined in Section 18008.7 of the Health and Safety Code, including the accessory buildings or structures, and the foundations. A manufactured home does not include any recreational vehicle, commercial coach, or factory-built housing as defined in Section 19971 of the Health and Safety Code | (b) A general manufactured housing contractor may provide utility services on a single-family individual site placement. Utility services mean the connection of gas, water, sewer, and electrical utilities to the home. | Authority cited: Sections 7008 and 7059, Reference: Sections 7026.11, 7058, and 7059 (Business and Professions Code)
C49 | Tree and Palm Contractor | California Code of Regulations Title 16, Division 8, Article 3. Classifications | A Tree and Palm contractor plants, maintains, and removes trees and palms. The duties include pruning, stump grinding, and tree, palm, or limb guying. This regulation does not apply to, and a license shall not be required for, incidental pruning of trees or guying of planted trees and their limbs by a nurseryperson or incidental pruning of trees by a gardener as described in Section 7026.1 of the Code. | Authority cited: Sections 7008 and 7059, Reference: Sections 7058 and 7059 (Business and Professions Code)
C50 | Reinforcing Steel Contractor | California Code of Regulations Title 16, Division 8, Article 3. Classifications | A reinforcing steel contractor fabricates, places and ties steel mesh or steel reinforcing bars (rods), of any profile, perimeter, or cross-section, that are or may be used to reinforce concrete structures. | Authority cited: Sections 7008 and 7059, Reference: Sections 7058 and 7059 (Business and Professions Code)
C51 | Structural Steel Contractor | California Code of Regulations Title 16, Division 8, Article 3. Classifications | A structural steel contractor fabricates and erects structural steel shapes and plates, of any profile, perimeter or cross-section, that are or may be used as structural members for buildings and structures, including the riveting, welding, rigging and metal roofing systems necessary to perform this work. | Authority cited: Sections 7008 and 7059, Reference: Sections 7058 and 7059 (Business and Professions Code)
C53 | Swimming Pool Contractor | California Code of Regulations Title 16, Division 8, Article 3. Classifications | A swimming pool contractor constructs swimming pools, spas or hot tubs, including installation of solar heating equipment using those trades or skills necessary for such construction. | Authority cited: Sections 7008 and 7059, Reference: Sections 7058 and 7059 (Business and Professions Code)
C54 | Ceramic and Mosaic Tile Contractor | California Code of Regulations Title 16, Division 8, Article 3. Classifications | A ceramic and mosaic tile contractor prepares surfaces as necessary and installs glazed wall, ceramic, mosaic, quarry, paver, faience, glass mosaic and stone tiles; thin tile that resembles full brick, natural or simulated stone slabs for bathtubs, showers and horizontal surfaces inside of buildings, or any tile units set in the traditional or innovative tile methods, excluding hollow or structural partition tile. | Authority cited: Sections 7008 and 7059, Reference: Sections 7058 and 7059 (Business and Professions Code)
C55 | Water Conditioning Contractor | California Code of Regulations Title 16, Division 8, Article 3. Classifications | A water conditioning contractor installs water conditioning equipment with the use of only such pipe and fittings as are necessary to connect the water conditioning equipment to the water supply system and to by-pass all those parts of the water supply system within the premises from which conditioned water is to be excluded. | Authority cited: Sections 7008 and 7059, Reference: Sections 7058 and 7059 (Business and Professions Code)
C57 | Well Drilling Contractor | California Code of Regulations Title 16, Division 8, Article 3. Classifications | A well drilling contractor installs and repairs water wells and pumps by boring, drilling, excavating, casing, cementing and cleaning to provide a supply of uncontaminated water. | Authority cited: Sections 7008 and 7059, Reference: Sections 7058 and 7059 (Business and Professions Code)
C60 | Welding Contractor | California Code of Regulations Title 16, Division 8, Article 3. Classifications | A welding contractor causes metals to become permanently attached, joined and fabricated by the use of gases and electrical energy, which creates temperatures of sufficient heat to perform this work. | Authority cited: Sections 7008 and 7059, Reference: Sections 7058 and 7059 (Business and Professions Code)
D1 | Architectural Porcelain (Now under D64) | California Code of Regulations Title 16, Division 8, Article 3. Classifications | A nonspecialized contractor installs, modifies, maintains and repairs new products and/or new installations which are not defined in any section herein or defined in any license classification authorized by the Board under Chapter 9, Division 3 of the Business and Professions Code (Contractors License Law).
D2 | Asbestos Fabrication (Now under C2) | California Code of Regulations Title 16, Division 8, Article 3. Classifications | An insulation and acoustical contractor installs any insulating media and preformed architectural acoustical materials for the purpose of temperature and/or sound control. | Authority cited: Sections 7008 and 7059, Reference: Sections 7058 and 7059 (Business and Professions Code)
D3 | Awnings | California Code of Regulations Title 16, Division 8, Article 3. Classifications | An awning contractor installs, modifies or repairs aluminum, metal, vinyl or canvas awnings and patio covers. These installations can be either freestanding or attached to a structure. Patio enclosures or carports are not included in this classification.
D4 | Central Vacuum Systems | California Code of Regulations Title 16, Division 8, Article 3. Classifications | A central vacuum systems contractor installs, modifies, maintains or repairs central vacuum systems, pneumatic tube dispatching systems or any other type of pipeline which operates systems of reduced pressure for any purpose.
D5 | Communication Equipment (Converted to C7) | California Code of Regulations Title 16, Division 8, Article 3. Classifications | A communication and low voltage contractor installs, services and maintains all types of communication and low voltage systems which are energy limited and do not exceed 91 volts. These systems include, but are not limited to telephone systems, sound systems, cable television systems, closed-circuit video systems, satellite dish antennas, instrumentation and temperature controls, and low voltage landscape lighting. Low voltage fire alarm systems are specifically not included in this section. | Authority cited: Sections 7008 and 7059, Reference: Sections 7058 and 7059 (Business and Professions Code)
D6 | Concrete Related Services | California Code of Regulations Title 16, Division 8, Article 3. Classifications | A concrete related services contractor installs reusable steel concrete form sections or interlocking precast pavers. Performs post-tensioning work, concrete sawing, breaking, curing, floor hardening treatment, coloring concrete, concrete restoration, coring work or operates a concrete pumping service; also includes the application of gunite, but does not include the installation of reinforcing steel.
D7 | ConveyorsCranes (Now under D21) | California Code of Regulations Title 16, Division 8, Article 3. Classifications | A machinery and pumps contractor installs, removes, modifies or repairs: | NOTE: Construction of buildings and/or roof structures for this equipment is not included.
D8 | Doors and Door Services (Now under D28) | California Code of Regulations Title 16, Division 8, Article 3. Classifications | A doors, gates and activating devices contractor installs, modifies or repairs all types of residential, commercial or industrial doors including overhead or sliding door assemblies. This includes but is not limited to: wood and screen doors, metal-clad doors, glass sliding/stationary doors and frames, automatic revolving doors, hospital cubical doors and related installations, power activated doors, gates, movable sun shades/shutters, card activated equipment and other access control device and any low voltage electronic or manually operated door hardware/ device.
D9 | Drilling, Blasting and Oil Field Work | California Code of Regulations Title 16, Division 8, Article 3. Classifications | A drilling contractor does core and post hole drilling, horizontal drilling (no piping) and drilling for placement of charges and performing blasting work; performs drilling for site dewatering, oil well drilling and other oil field related specialty work. (DOES NOT INCLUDE WATER WELL DRILLING)
D10 | Elevated Floors | California Code of Regulations Title 16, Division 8, Article 3. Classifications | An elevated floors contractor installs wood or metal framed elevated computer flooring systems. This work does not include the construction of mezzanines.
D11 | Fencing (Converted to C13) | California Code of Regulations Title 16, Division 8, Article 3. Classifications | A fencing contractor constructs, erects, alters, or repairs all types of fences, corrals, runs, railings, cribs, game court enclosures, guard rails and barriers, playground game equipment, backstops, posts, flagpoles, and gates, excluding masonry walls. | Authority cited: Sections 7008 and 7059, Reference: Sections 7058 and 7059 (Business and Professions Code)
D12 | Synthetic Products | California Code of Regulations Title 16, Division 8, Article 3. Classifications | A synthetic products contractor installs:
D13 | Fire Extinguisher Systems (Now under C16) | California Code of Regulations Title 16, Division 8, Article 3. Classifications | A Fire protection contractor lays out, fabricates and installs all types of fire protection systems; including all the equipment associated with these systems, excluding electrical alarm systems. | Authority cited: Sections 7008 and 7059, Reference: Sections 7058 and 7059 (Business and Professions Code)
D14 | Floor Covering (Converted to C15) | California Code of Regulations Title 16, Division 8, Article 3. Classifications | A flooring and floor covering contractor prepares any surface for the installation of flooring and floor coverings, and installs carpet, resilient sheet goods, resilient tile, wood floors and flooring (including the finishing and repairing thereof), and any other materials established as flooring and floor covering material, except ceramic tile. | Authority cited: Sections 7008 and 7059, Reference: Sections 7058 and 7059 (Business and Professions Code)
D15 | Furnaces (Now under "A" or C20) | Business & Professions Code Division 3, Chapter 9. Contractors, Article 4. Classifications | 7056. A general engineering contractor is a contractor whose principal contracting business is in connection with fixed works requiring specialized engineering knowledge and skill, including the following divisions or subjects: irrigation, drainage, water power, water supply, flood control, inland waterways, harbors, docks and wharves, shipyards and ports, dams and hydroelectric projects, levees, river control and reclamation works, railroads, highways, streets and roads, tunnels, airports and airways, sewers and sewage disposal plants and systems, waste reduction plants, bridges, overpasses, underpasses and other similar works, pipelines and other systems for the transmission of petroleum and other liquid or gaseous substances, parks, playgrounds and other recreational works, refineries, chemical plants and similar industrial plants requiring specialized engineering knowledge and skill, powerhouses, power plants and other utility plants and installations, mines and metallurgical plants, land leveling and earthmoving projects, excavating, grading, trenching, paving and surfacing work and cement and concrete works in connection with the above mentioned fixed works.
D16 | Hardware, Locks and Safes | California Code of Regulations Title 16, Division 8, Article 3. Classifications | A hardware, locks and safes contractor installs, modifies or repairs power and/or manually activated door and window locks with related hardware, built-in safes and vaults.
D17 | Industrial Insulation (Now under C2) | California Code of Regulations Title 16, Division 8, Article 3. Classifications | An insulation and acoustical contractor installs any insulating media and preformed architectural acoustical materials for the purpose of temperature and/or sound control. | Authority cited: Sections 7008 and 7059, Reference: Sections 7058 and 7059 (Business and Professions Code)
D18 | Prison and Jail Equipment (Under relevant class)
D19 | Land Clearing (Now under C12 or "A" if license is required) | California Code of Regulations Title 16, Division 8, Article 3. Classifications | An earthwork and paving contractor digs, moves, and places material forming the surface of the earth, other than water, in such a manner that a cut, fill, excavation, grade, trench, backfill, or tunnel (if incidental thereto) can be executed, including the use of explosives for these purposes. This classification includes the mixing, fabricating and placing of paving and any other surfacing materials. | Authority cited: Sections 7008 and 7059, Reference: Sections 7058 and 7059 (Business and Professions Code) | Business & Professions Code Division 3, Chapter 9. Contractors, Article 4. Classifications | 7056. A general engineering contractor is a contractor whose principal contracting business is in connection with fixed works requiring specialized engineering knowledge and skill, including the following divisions or subjects: irrigation, drainage, water power, water supply, flood control, inland waterways, harbors, docks and wharves, shipyards and ports, dams and hydroelectric projects, levees, river control and reclamation works, railroads, highways, streets and roads, tunnels, airports and airways, sewers and sewage disposal plants and systems, waste reduction plants, bridges, overpasses, underpasses and other similar works, pipelines and other systems for the transmission of petroleum and other liquid or gaseous substances, parks, playgrounds and other recreational works, refineries, chemical plants and similar industrial plants requiring specialized engineering knowledge and skill, powerhouses, power plants and other utility plants and installations, mines and metallurgical plants, land leveling and earthmoving projects, excavating, grading, trenching, paving and surfacing work and cement and concrete works in connection with the above mentioned fixed works.
D20 | Lead Burning and Fabrication (Now under D64) | California Code of Regulations Title 16, Division 8, Article 3. Classifications | A nonspecialized contractor installs, modifies, maintains and repairs new products and/or new installations which are not defined in any section herein or defined in any license classification authorized by the Board under Chapter 9, Division 3 of the Business and Professions Code (Contractors License Law).
D21 | Machinery and Pumps | California Code of Regulations Title 16, Division 8, Article 3. Classifications | A machinery and pumps contractor installs, removes, modifies or repairs: | NOTE: Construction of buildings and/or roof structures for this equipment is not included.
D22 | Marble (Now under C29) | California Code of Regulations Title 16, Division 8, Article 3. Classifications | A masonry contractor installs concrete units and baked clay products; concrete, glass and clay block; natural and manufactured stone; terra cotta; and fire brick or other material for refractory work. This classification includes the fabrication and installation of masonry component units for structural load bearing and non-load bearing walls for structures and fences installed with or without mortar; ceramic veneer (not tile) and thin brick that resembles full brick for facing; paving; and clear waterproofing, cleaning and caulking incidental to masonry construction. | Authority cited: Sections 7008 and 7059, Reference: Sections 7058 and 7059 (Business and Professions Code)
D23 | Medical Gas Systems (Now under C36) | California Code of Regulations Title 16, Division 8, Article 3. Classifications | A plumbing contractor provides a means for a supply of safe water, ample in volume and of suitable temperature for the purpose intended and the proper disposal of fluid waste from the premises in all structures and fixed works. This classification includes but is not limited to: | (a)Complete removal of waste from the premises or the construction and connection of on-site waste disposal systems; | (b)Piping, storage tanks and venting for a safe and adequate supply of gases and liquids for any purpose, including vacuum, compressed air and gases for medical, dental, commercial and industrial uses; | (c)All gas appliances, flues and gas connections for all systems including suspended space heating units. This does not include forced warm air units; | (d)Water and gas piping from the property owner's side of the utility meter to the structure or fixed works; | (e) Installation of any type of equipment to heat water, or fluids, to a temperature suitable for the purposes listed in this section, including the installation of solar equipment for this purpose; and | (f)The maintenance and replacement of all items described above and all health and safety devices such as, but not limited to, gas earthquake valves, gas control valves, back flow preventers, water conditioning equipment and regulating valves. | Authority cited: Sections 7008 and 7059, Reference: Sections 7058 and 7059 (Business and Professions Code)
D24 | Metal Products | California Code of Regulations Title 16, Division 8, Article 3. Classifications | A metal products contractor installs, modifies or repairs the following:
D25 | Mirrors and Fixed Glass (Now under C17) | California Code of Regulations Title 16, Division 8, Article 3. Classifications | A glazing contractor selects, cuts, assembles and/or installs all makes and kinds of glass, glass work, mirrored glass, and glass substitute materials for glazing; executes the fabrication and glazing of frames, panels, sashes and doors; and/or installs these items in any structure. | Authority cited: Sections 7008 and 7059, Reference: Sections 7058 and 7059 (Business and Professions Code)
D26 | Mobile Home Installation and Repairs (Converted to C47) | California Code of Regulations Title 16, Division 8, Article 3. Classifications | (a) A general manufactured housing contractor installs, alters, repairs, or prepares for moving any type of manufactured home as defined in Section 18007 of the Health and Safety Code, any type of mobilehome as defined in Section 18008 of the Health and Safety Code, and any type of multifamily manufactured home as defined in Section 18008.7 of the Health and Safety Code, including the accessory buildings or structures, and the foundations. A manufactured home does not include any recreational vehicle, commercial coach, or factory-built housing as defined in Section 19971 of the Health and Safety Code | (b) A general manufactured housing contractor may provide utility services on a single-family individual site placement. Utility services mean the connection of gas, water, sewer, and electrical utilities to the home. | Authority cited: Sections 7008 and 7059, Reference: Sections 7026.11, 7058, and 7059 (Business and Professions Code)
D27 | Movable Partitions (Now under D34) | California Code of Regulations Title 16, Division 8, Article 3. Classifications | A prefabricated products/equipment contractor performs installations of prefabricated products/equipment, including but not limited to the following:
D28 | Doors, Gates and Activating Devices | California Code of Regulations Title 16, Division 8, Article 3. Classifications | A doors, gates and activating devices contractor installs, modifies or repairs all types of residential, commercial or industrial doors including overhead or sliding door assemblies. This includes but is not limited to: wood and screen doors, metal-clad doors, glass sliding/stationary doors and frames, automatic revolving doors, hospital cubical doors and related installations, power activated doors, gates, movable sun shades/shutters, card activated equipment and other access control device and any low voltage electronic or manually operated door hardware/ device.
D29 | Paperhanging | California Code of Regulations Title 16, Division 8, Article 3. Classifications | A paperhanging contractor applies all types and varieties of decorative wall coverings, except painting or paneling, including paper and vinyl goods, cork, burlap and carpet-type wall coverings.
D30 | Pile Driving and Pressure Foundation Jacking | California Code of Regulations Title 16, Division 8, Article 3. Classifications | A pile driving and pressure foundation jacking contractor provides a pile driving and/or caisson drilling or auger service. This work also includes but is not limited to the injection of concrete or mortar into foundations for stabilization purposes.
D31 | Pole Installation and Maintenance | California Code of Regulations Title 16, Division 8, Article 3. Classifications | A pole installation and maintenance contractor installs wood or precast poles to support the wiring or cable that is installed by others or installs and maintains flag poles.
D32 | Power Nailing and Fastening (Now under D64) | California Code of Regulations Title 16, Division 8, Article 3. Classifications | A nonspecialized contractor installs, modifies, maintains and repairs new products and/or new installations which are not defined in any section herein or defined in any license classification authorized by the Board under Chapter 9, Division 3 of the Business and Professions Code (Contractors License Law).
D33 | Precast Concrete Stairs (Now under C29) | California Code of Regulations Title 16, Division 8, Article 3. Classifications | A masonry contractor installs concrete units and baked clay products; concrete, glass and clay block; natural and manufactured stone; terra cotta; and fire brick or other material for refractory work. This classification includes the fabrication and installation of masonry component units for structural load bearing and non-load bearing walls for structures and fences installed with or without mortar; ceramic veneer (not tile) and thin brick that resembles full brick for facing; paving; and clear waterproofing, cleaning and caulking incidental to masonry construction. | Authority cited: Sections 7008 and 7059, Reference: Sections 7058 and 7059 (Business and Professions Code)
D34 | Prefabricated Equipment | California Code of Regulations Title 16, Division 8, Article 3. Classifications | A prefabricated products/equipment contractor performs installations of prefabricated products/equipment, including but not limited to the following:
D35 | Pool and Spa Maintenance | California Code of Regulations Title 16, Division 8, Article 3. Classifications | A pool and spa maintenance contractor installs, replaces or repairs pool motors, pumps, filters, gas heaters and any above ground piping in connection with pools; includes electrical switches, breakers, pool lights, diving boards, existing solar systems that heat pools, pool and spa acid baths and applies vinyl liners to existing surfaces.
D36 | Rigging and Rig Building (Now under "A") | Business & Professions Code Division 3, Chapter 9. Contractors, Article 4. Classifications | 7056. A general engineering contractor is a contractor whose principal contracting business is in connection with fixed works requiring specialized engineering knowledge and skill, including the following divisions or subjects: irrigation, drainage, water power, water supply, flood control, inland waterways, harbors, docks and wharves, shipyards and ports, dams and hydroelectric projects, levees, river control and reclamation works, railroads, highways, streets and roads, tunnels, airports and airways, sewers and sewage disposal plants and systems, waste reduction plants, bridges, overpasses, underpasses and other similar works, pipelines and other systems for the transmission of petroleum and other liquid or gaseous substances, parks, playgrounds and other recreational works, refineries, chemical plants and similar industrial plants requiring specialized engineering knowledge and skill, powerhouses, power plants and other utility plants and installations, mines and metallurgical plants, land leveling and earthmoving projects, excavating, grading, trenching, paving and surfacing work and cement and concrete works in connection with the above mentioned fixed works.
D37 | Safes and Vaults (Now under D16) | California Code of Regulations Title 16, Division 8, Article 3. Classifications | A hardware, locks and safes contractor installs, modifies or repairs power and/or manually activated door and window locks with related hardware, built-in safes and vaults.
D38 | Sand and Water Blasting | California Code of Regulations Title 16, Division 8, Article 3. Classifications | A sand and water blasting contractor uses the force of compressed air in conjunction with abrasive materials or water to clean or prepare surfaces for any protective, decorative and/or functional treatment.
D39 | Scaffolding | California Code of Regulations Title 16, Division 8, Article 3. Classifications | A scaffolding contractor erects metal or wood scaffolding including temporary sidewalk sheltered construction work barricades.
D40 | Service Station Equipment and Maintenance | California Code of Regulations Title 16, Division 8, Article 3. Classifications | A service station maintenance contractor installs, repairs, maintains or calibrates monitoring equipment for underground fuel storage tanks up to 20,000 gallons which have been or are to be used for dispensing gasoline, diesel fuel, waste oil or kerosene (no chemicals). This includes the installation of vapor probes in back fill areas of the tanks and any associated calibration work, including but not limited to the testing and adjustment of leak detection and vapor recovery equipment, such as automatic tank gauges, leak line detectors, vapor recovery lines, and in-station diagnostics. | Note for Those Holding a License with this Classification Issued Prior to January 18, 2001: You may perform all the work as described above, as well as install and/or remove the underground fuel storage tanks themselves, including the installation and/or removal of all incidental tank related piping and electrical work, and the installation of auto hoisting equipment, grease racks, compressors, air hoses, and other service station equipment.
D41 | Siding and Decking | California Code of Regulations Title 16, Division 8, Article 3. Classifications | A siding and decking contractor applies or installs all types of exterior siding including wood, wood products, vinyl, aluminum and metal siding to new or existing buildings. This contractor also constructs wooden decks and related handrails. This work shall not include the construction or installation of covers or enclosures of any kind.
D42 | NonElectrical Sign Installation | California Code of Regulations Title 16, Division 8, Article 3. Classifications | A non-electrical sign installation contractor fabricates and installs all types of non-electrical signs, including but not limited to: post or pole supported signs, signs attached to structures, painted wall signs and modifications to existing signs.
D43 | Soil Grouting (Now under C32, C12 or "A") | California Code of Regulations Title 16, Division 8, Article 3. Classifications | A parking and highway improvement contractor applies and installs protective coatings, vehicle stops, guard rails and mechanical devices, directional lines, buttons, markers, signs and arrows on the horizontal surface of any game court, parking facility, airport, highway or roadway constructed of concrete, asphalt or similar material. This classification includes the surface preparatory work necessary for the application of protective coatings but does not include the re-paving of these surfaces. | Authority cited: Sections 7008 and 7059, Reference: Sections 7058 and 7059 (Business and Professions Code) | California Code of Regulations Title 16, Division 8, Article 3. Classifications | An earthwork and paving contractor digs, moves, and places material forming the surface of the earth, other than water, in such a manner that a cut, fill, excavation, grade, trench, backfill, or tunnel (if incidental thereto) can be executed, including the use of explosives for these purposes. This classification includes the mixing, fabricating and placing of paving and any other surfacing materials. | Authority cited: Sections 7008 and 7059, Reference: Sections 7058 and 7059 (Business and Professions Code) | Business & Professions Code Division 3, Chapter 9. Contractors, Article 4. Classifications | 7056. A general engineering contractor is a contractor whose principal contracting business is in connection with fixed works requiring specialized engineering knowledge and skill, including the following divisions or subjects: irrigation, drainage, water power, water supply, flood control, inland waterways, harbors, docks and wharves, shipyards and ports, dams and hydroelectric projects, levees, river control and reclamation works, railroads, highways, streets and roads, tunnels, airports and airways, sewers and sewage disposal plants and systems, waste reduction plants, bridges, overpasses, underpasses and other similar works, pipelines and other systems for the transmission of petroleum and other liquid or gaseous substances, parks, playgrounds and other recreational works, refineries, chemical plants and similar industrial plants requiring specialized engineering knowledge and skill, powerhouses, power plants and other utility plants and installations, mines and metallurgical plants, land leveling and earthmoving projects, excavating, grading, trenching, paving and surfacing work and cement and concrete works in connection with the above mentioned fixed works.
D44 | Sprinklers (Now under D12) | California Code of Regulations Title 16, Division 8, Article 3. Classifications | A synthetic products contractor installs:
D45 | Staff and Stone (Now under C29) | California Code of Regulations Title 16, Division 8, Article 3. Classifications | A masonry contractor installs concrete units and baked clay products; concrete, glass and clay block; natural and manufactured stone; terra cotta; and fire brick or other material for refractory work. This classification includes the fabrication and installation of masonry component units for structural load bearing and non-load bearing walls for structures and fences installed with or without mortar; ceramic veneer (not tile) and thin brick that resembles full brick for facing; paving; and clear waterproofing, cleaning and caulking incidental to masonry construction. | Authority cited: Sections 7008 and 7059, Reference: Sections 7058 and 7059 (Business and Professions Code)
D46 | Steeple Jack Work (under relevant class)
D47 | Tennis Court Surfacing (Now under C12 or "A") | California Code of Regulations Title 16, Division 8, Article 3. Classifications | An earthwork and paving contractor digs, moves, and places material forming the surface of the earth, other than water, in such a manner that a cut, fill, excavation, grade, trench, backfill, or tunnel (if incidental thereto) can be executed, including the use of explosives for these purposes. This classification includes the mixing, fabricating and placing of paving and any other surfacing materials. | Authority cited: Sections 7008 and 7059, Reference: Sections 7058 and 7059 (Business and Professions Code) | Business & Professions Code Division 3, Chapter 9. Contractors, Article 4. Classifications | 7056. A general engineering contractor is a contractor whose principal contracting business is in connection with fixed works requiring specialized engineering knowledge and skill, including the following divisions or subjects: irrigation, drainage, water power, water supply, flood control, inland waterways, harbors, docks and wharves, shipyards and ports, dams and hydroelectric projects, levees, river control and reclamation works, railroads, highways, streets and roads, tunnels, airports and airways, sewers and sewage disposal plants and systems, waste reduction plants, bridges, overpasses, underpasses and other similar works, pipelines and other systems for the transmission of petroleum and other liquid or gaseous substances, parks, playgrounds and other recreational works, refineries, chemical plants and similar industrial plants requiring specialized engineering knowledge and skill, powerhouses, power plants and other utility plants and installations, mines and metallurgical plants, land leveling and earthmoving projects, excavating, grading, trenching, paving and surfacing work and cement and concrete works in connection with the above mentioned fixed works.
D48 | Theater and School Equipment (Now under D34) | California Code of Regulations Title 16, Division 8, Article 3. Classifications | A prefabricated products/equipment contractor performs installations of prefabricated products/equipment, including but not limited to the following:
D49 – Tree Service (Converted to C49) | California Code of Regulations Title 16, Division 8, Article 3. Classifications |  | A tree service contractor prunes trees, removes trees, limbs or stumps (including grinding) and engages in tree or limb guying.
D50 | Suspended Ceilings | California Code of Regulations Title 16, Division 8, Article 3. Classifications | A suspended ceilings contractor installs, modifies or repairs all types of suspended ceilings, including but not limited to the following: lay-in-grid and other types of systems involving solid, perforated or translucent ceiling panels (no electrical work).
D51 | Waterproofing and Weatherproofing (under relevant class)
D52 | Window Coverings | California Code of Regulations Title 16, Division 8, Article 3. Classifications | A window coverings contractor installs or applies decorative, architectural/ functional window/glass treatment or covering products, including but not limited to the following: all types of materials and fabrics that make up louvers, shutters, Venetian and mini-blinds; residential or commercial draperies and screens; expanded metal window and door guards; plastic film window treatment and/or any other window treatment applied for temperature control or as a screening device.
D53 | Wood Tanks | California Code of Regulations Title 16, Division 8, Article 3. Classifications | A wood tanks contractor erects or repairs elevated wooden storage tanks and related cooling towers. (Hot tubs are not included.)
D54 | Rockscaping (Now under C15 or C27) | California Code of Regulations Title 16, Division 8, Article 3. Classifications | A flooring and floor covering contractor prepares any surface for the installation of flooring and floor coverings, and installs carpet, resilient sheet goods, resilient tile, wood floors and flooring (including the finishing and repairing thereof), and any other materials established as flooring and floor covering material, except ceramic tile. | Authority cited: Sections 7008 and 7059, Reference: Sections 7058 and 7059 (Business and Professions Code) | California Code of Regulations Title 16, Division 8, Article 3. Classifications | A landscape contractor constructs, maintains, repairs, installs, or subcontracts the development of landscape systems and facilities for public and private gardens and other areas which are designed to aesthetically, architecturally, horticulturally, or functionally improve the grounds within or surrounding a structure or a tract or plot of land. In connection therewith, a landscape contractor prepares and grades plots and areas of land for the installation of any architectural, horticultural and decorative treatment or arrangement. | Authority cited: Sections 7008 and 7059, Reference: Sections 7058 and 7059 (Business and Professions Code)
D55 | Blasting (Now under C12 or "A") | California Code of Regulations Title 16, Division 8, Article 3. Classifications | An earthwork and paving contractor digs, moves, and places material forming the surface of the earth, other than water, in such a manner that a cut, fill, excavation, grade, trench, backfill, or tunnel (if incidental thereto) can be executed, including the use of explosives for these purposes. This classification includes the mixing, fabricating and placing of paving and any other surfacing materials. | Authority cited: Sections 7008 and 7059, Reference: Sections 7058 and 7059 (Business and Professions Code) | Business & Professions Code Division 3, Chapter 9. Contractors, Article 4. Classifications | 7056. A general engineering contractor is a contractor whose principal contracting business is in connection with fixed works requiring specialized engineering knowledge and skill, including the following divisions or subjects: irrigation, drainage, water power, water supply, flood control, inland waterways, harbors, docks and wharves, shipyards and ports, dams and hydroelectric projects, levees, river control and reclamation works, railroads, highways, streets and roads, tunnels, airports and airways, sewers and sewage disposal plants and systems, waste reduction plants, bridges, overpasses, underpasses and other similar works, pipelines and other systems for the transmission of petroleum and other liquid or gaseous substances, parks, playgrounds and other recreational works, refineries, chemical plants and similar industrial plants requiring specialized engineering knowledge and skill, powerhouses, power plants and other utility plants and installations, mines and metallurgical plants, land leveling and earthmoving projects, excavating, grading, trenching, paving and surfacing work and cement and concrete works in connection with the above mentioned fixed works.
D56 | Trenching Only
D57 | Propane Gas Plants (Now under "A") | Business & Professions Code Division 3, Chapter 9. Contractors, Article 4. Classifications | 7056. A general engineering contractor is a contractor whose principal contracting business is in connection with fixed works requiring specialized engineering knowledge and skill, including the following divisions or subjects: irrigation, drainage, water power, water supply, flood control, inland waterways, harbors, docks and wharves, shipyards and ports, dams and hydroelectric projects, levees, river control and reclamation works, railroads, highways, streets and roads, tunnels, airports and airways, sewers and sewage disposal plants and systems, waste reduction plants, bridges, overpasses, underpasses and other similar works, pipelines and other systems for the transmission of petroleum and other liquid or gaseous substances, parks, playgrounds and other recreational works, refineries, chemical plants and similar industrial plants requiring specialized engineering knowledge and skill, powerhouses, power plants and other utility plants and installations, mines and metallurgical plants, land leveling and earthmoving projects, excavating, grading, trenching, paving and surfacing work and cement and concrete works in connection with the above mentioned fixed works.
D58 | Residential Floating Docks (Now under "A") | Business & Professions Code Division 3, Chapter 9. Contractors, Article 4. Classifications | 7056. A general engineering contractor is a contractor whose principal contracting business is in connection with fixed works requiring specialized engineering knowledge and skill, including the following divisions or subjects: irrigation, drainage, water power, water supply, flood control, inland waterways, harbors, docks and wharves, shipyards and ports, dams and hydroelectric projects, levees, river control and reclamation works, railroads, highways, streets and roads, tunnels, airports and airways, sewers and sewage disposal plants and systems, waste reduction plants, bridges, overpasses, underpasses and other similar works, pipelines and other systems for the transmission of petroleum and other liquid or gaseous substances, parks, playgrounds and other recreational works, refineries, chemical plants and similar industrial plants requiring specialized engineering knowledge and skill, powerhouses, power plants and other utility plants and installations, mines and metallurgical plants, land leveling and earthmoving projects, excavating, grading, trenching, paving and surfacing work and cement and concrete works in connection with the above mentioned fixed works.
D59 | Hydroseed Spraying | California Code of Regulations Title 16, Division 8, Article 3. Classifications | A hydroseed spraying contractor applies seeds through any liquid media to any type of surface that has been prepared or contoured by others.
D60 | Striping (Now under C32) | California Code of Regulations Title 16, Division 8, Article 3. Classifications | A parking and highway improvement contractor applies and installs protective coatings, vehicle stops, guard rails and mechanical devices, directional lines, buttons, markers, signs and arrows on the horizontal surface of any game court, parking facility, airport, highway or roadway constructed of concrete, asphalt or similar material. This classification includes the surface preparatory work necessary for the application of protective coatings but does not include the re-paving of these surfaces. | Authority cited: Sections 7008 and 7059, Reference: Sections 7058 and 7059 (Business and Professions Code)
D61 | Gold Leaf Gilding (Now under D64) | California Code of Regulations Title 16, Division 8, Article 3. Classifications | A nonspecialized contractor installs, modifies, maintains and repairs new products and/or new installations which are not defined in any section herein or defined in any license classification authorized by the Board under Chapter 9, Division 3 of the Business and Professions Code (Contractors License Law).
D62 | Air and Water Balancing | California Code of Regulations Title 16, Division 8, Article 3. Classifications | An air and water balancing contractor installs any device and performs any work related to providing a specified flow of air in all types of existing heating and cooling systems and/or related to providing a specified flow of water in water piping systems.
D63 | Construction Cleanup | California Code of Regulations Title 16, Division 8, Article 3. Classifications | A construction cleanup contractor cleans up and/or removes from building grounds or structures any debris resultant from any construction project including but not limited to: concrete, dirt, scrap lumber, plaster, drywall, any paint or adhesive products from windows, floors, ceramic tile and bathroom fixtures.
D64 | Nonspecialized | California Code of Regulations Title 16, Division 8, Article 3. Classifications | A nonspecialized contractor installs, modifies, maintains and repairs new products and/or new installations which are not defined in any section herein or defined in any license classification authorized by the Board under Chapter 9, Division 3 of the Business and Professions Code (Contractors License Law).
D65 | Weatherization and Energy Conservation | California Code of Regulations Title 16, Division 8, Article 3. Classifications | A weatherization and energy conservation contractor installs, removes, modifies or repairs or provides maintenance services for energy conservation products limited to the following: door and window weather stripping, caulking, water heater pipe wrap, water heater blankets, insulating gaskets for electrical outlet covers, shade screens, shutters, storm windows, tinted window film, residential water flow restricting devices installed onto existing fixture. (DOES NOT INCLUDE INSULATION, GLAZING OR HEATING VENTILATING AND AIR CONDITIONING WORK)