## RawSalkTrimbleLog
Category | Attribute | Value
Base Setup | Date | 2023-05-23
Base Setup | Time | 10:04
Base Setup | Base name | Salk base
Base Setup | Receiver type | Trimble R750 SN: 6251R05750
Base Setup | Corrections broadcasted via | Radio in Receiver
Base Setup | Radio type | TNL900I
Base Setup | Radio network | 16
Base Setup | Base ant. height(APC) | 0.214 usft
Base Setup | Base latitude | 32¬∞54'20.78011" N
Base Setup | Base longitude | 117¬∞09'26.18587" W
Base Setup | Base height | 294.021 usft
Base Setup | Elevation mask | 10
eBubble Calibration | Date | 2023-05-23
eBubble Calibration | Time | 10:16
eBubble Calibration | Status | Successful
Rover Setup | Date | 2023-05-23
Rover Setup | Time | 10:16
Rover Setup | Base name | SALK_BASE
Rover Setup | Receiver type | Trimble R780 SN: 6244F01220
Rover Setup | Corrections received via | Radio in Receiver
Rover Setup | Radio network | 16
Rover Setup | Antenna height | 6.562 usft
Rover Setup | Base latitude | 32¬∞54'20.78012" N
Rover Setup | Base longitude | 117¬∞09'26.18587" W
Rover Setup | Base height | 294.022 usft
Rover Setup | Tilt Compensation | Disabled
Antenna Height | Date | 2023-05-23
Antenna Height | Time | 10:16
Antenna Height | Measure mode | Standing
Antenna Height | Antenna height | 6.562 usft
Antenna Height | Using Quick Release | Yes
Static Mode Settings | Date | 2023-05-23
Static Mode Settings | Time | 10:21
Static Mode Settings | Minimum measuring time | 15
Static Mode Settings | Horizontal tolerance | 0.082 usft
Static Mode Settings | Vertical tolerance | 0.082 usft
Static Mode Settings | Measure method | Bottom of Quick Release
Static Mode Settings | Vertical height | 6.562 usft
Static Mode Settings | Using Quick Release | Yes
Static Mode Settings | Tilt Compensation | Disabled
DC File Information | Date | 2023-05-23
DC File Information | Time | 11:52
DC File Information | Projection
DC File Information | Type | Transverse Mercator
DC File Information | Origin lat | 32¬∞54'17.50395" N
DC File Information | Origin long | 117¬∞09'23.31123" W
DC File Information | Origin height | ---
DC File Information | Origin north | 1910216.493 usft
DC File Information | Origin east | 6283457.369 usft
DC File Information | Origin elev | ---
DC File Information | Scale factor | 1
DC File Information | Orient1 | ---
DC File Information | Orient2 | ---
DC File Information | Datum
DC File Information | Transformation type | Molodensky
DC File Information | Earth radius | 20925604.47
DC File Information | Flattening | 298.2572
DC File Information | Rotation x | 0¬∞00'00"
DC File Information | Rotation y | 0¬∞00'00"
DC File Information | Rotation z | 0¬∞00'00"
DC File Information | Transformation x | 0.000 usft
DC File Information | Transformation y | 0.000 usft
DC File Information | Transformation z | 0.000 usft
DC File Information | Scale factor | 0
DC File Information | Horizontal adjustment
DC File Information | Origin north | 1910513.097 usft
DC File Information | Origin east | 6283450.615 usft
DC File Information | Transformation north | 0.050 usft
DC File Information | Transformation east | 2.564 usft
DC File Information | Rotation about origin | 0¬∞29'52.4538650415"
DC File Information | Scale factor | 0.99999
DC File Information | Vertical adjustment
DC File Information | Type | Inclined Plane
DC File Information | Origin north | 1910216.499 usft
DC File Information | Origin east | 6283457.356 usft
DC File Information | Const adjustment | 115.261 usft
DC File Information | Slope north (ppm) | -13.043
DC File Information | Slope east (ppm) | -54.171
DC File Information | Geoid | ---
Project Calibration | Date | 2023-05-23
Project Calibration | Time | 11:52
Project Calibration | Point name | 141
Project Calibration | Calibration horizontal residual | 0.015 usft
Project Calibration | Calibration vertical residual | 0.014 usft
Project Calibration | Latitude | 32¬∞54'17.50395" N
Project Calibration | Longitude | 117¬∞09'23.31123" W
Project Calibration | Height | 286.042 usft
Project Calibration | Northing | 1910216.493 usft
Project Calibration | Easting | 6283457.369 usft
Project Calibration | Elevation | 401.317 usft
Project Calibration | Antenna height | 6.562 usft
Project Calibration | Use horizontal component | Yes
Project Calibration | Use vertical component | Yes
Project Calibration | Point name | 140
Project Calibration | Calibration horizontal residual | 0.011 usft
Project Calibration | Calibration vertical residual | 0.028 usft
Project Calibration | Latitude | 32¬∞54'16.27319" N
Project Calibration | Longitude | 117¬∞09'21.34205" W
Project Calibration | Height | 282.760 usft
Project Calibration | Northing | 1910090.644 usft
Project Calibration | Easting | 6283624.152 usft
Project Calibration | Elevation | 398.042 usft
Project Calibration | Antenna height | 6.562 usft
Project Calibration | Use horizontal component | Yes
Project Calibration | Use vertical component | Yes
Project Calibration | Point name | 104
Project Calibration | Calibration horizontal residual | 0.016 usft
Project Calibration | Calibration vertical residual | -0.004 usft
Project Calibration | Latitude | 32¬∞54'14.74221" N
Project Calibration | Longitude | 117¬∞09'21.84431" W
Project Calibration | Height | 278.496 usft
Project Calibration | Northing | 1909936.279 usft
Project Calibration | Easting | 6283579.984 usft
Project Calibration | Elevation | 393.750 usft
Project Calibration | Antenna height | 6.562 usft
Project Calibration | Use horizontal component | Yes
Project Calibration | Use vertical component | Yes
Project Calibration | Point name | 106
Project Calibration | Calibration horizontal residual | 0.018 usft
Project Calibration | Calibration vertical residual | -0.019 usft
Project Calibration | Latitude | 32¬∞54'21.51202" N
Project Calibration | Longitude | 117¬∞09'17.04882" W
Project Calibration | Height | 282.941 usft
Project Calibration | Northing | 1910616.935 usft
Project Calibration | Easting | 6283994.765 usft
Project Calibration | Elevation | 398.148 usft
Project Calibration | Antenna height | 6.562 usft
Project Calibration | Use horizontal component | Yes
Project Calibration | Use vertical component | Yes
Project Calibration | Point name | 108
Project Calibration | Calibration horizontal residual | 0.029 usft
Project Calibration | Calibration vertical residual | 0.001 usft
Project Calibration | Latitude | 32¬∞54'24.28734" N
Project Calibration | Longitude | 117¬∞09'16.03417" W
Project Calibration | Height | 272.295 usft
Project Calibration | Northing | 1910896.717 usft
Project Calibration | Easting | 6284083.710 usft
Project Calibration | Elevation | 387.514 usft
Project Calibration | Antenna height | 6.562 usft
Project Calibration | Use horizontal component | Yes
Project Calibration | Use vertical component | Yes
Project Calibration | Point name | 111
Project Calibration | Calibration horizontal residual | 0.015 usft
Project Calibration | Calibration vertical residual | -0.004 usft
Project Calibration | Latitude | 32¬∞54'26.10909" N
Project Calibration | Longitude | 117¬∞09'22.99400" W
Project Calibration | Height | 272.848 usft
Project Calibration | Northing | 1911085.951 usft
Project Calibration | Easting | 6283491.972 usft
Project Calibration | Elevation | 388.091 usft
Project Calibration | Antenna height | 6.562 usft
Project Calibration | Use horizontal component | Yes
Project Calibration | Use vertical component | Yes
Project Calibration | Point name | 110
Project Calibration | Calibration horizontal residual | 0.016 usft
Project Calibration | Calibration vertical residual | 0.003 usft
Project Calibration | Latitude | 32¬∞54'25.29690" N
Project Calibration | Longitude | 117¬∞09'27.97720" W
Project Calibration | Height | 272.965 usft
Project Calibration | Northing | 1911007.575 usft
Project Calibration | Easting | 6283066.393 usft
Project Calibration | Elevation | 388.240 usft
Project Calibration | Antenna height | 6.562 usft
Project Calibration | Use horizontal component | Yes
Project Calibration | Use vertical component | Yes
Project Calibration | Point name | 109
Project Calibration | Calibration horizontal residual | 0.005 usft
Project Calibration | Calibration vertical residual | 0.009 usft
Project Calibration | Latitude | 32¬∞54'24.87273" N
Project Calibration | Longitude | 117¬∞09'29.67705" W
Project Calibration | Height | 276.066 usft
Project Calibration | Northing | 1910965.959 usft
Project Calibration | Easting | 6282921.110 usft
Project Calibration | Elevation | 391.355 usft
Project Calibration | Antenna height | 6.562 usft
Project Calibration | Use horizontal component | Yes
Project Calibration | Use vertical component | Yes
Project Calibration | Point name | 114
Project Calibration | Calibration horizontal residual | 0.028 usft
Project Calibration | Calibration vertical residual | -0.021 usft
Project Calibration | Latitude | 32¬∞54'15.24056" N
Project Calibration | Longitude | 117¬∞09'29.20986" W
Project Calibration | Height | 279.313 usft
Project Calibration | Northing | 1909992.147 usft
Project Calibration | Easting | 6282952.475 usft
Project Calibration | Elevation | 394.583 usft
Project Calibration | Antenna height | 6.562 usft
Project Calibration | Use horizontal component | Yes
Project Calibration | Use vertical component | Yes
Project Calibration | Point name | 142
Project Calibration | Calibration horizontal residual | 0.032 usft
Project Calibration | Calibration vertical residual | -0.006 usft
Project Calibration | Latitude | 32¬∞54'18.54715" N
Project Calibration | Longitude | 117¬∞09'24.46585" W
Project Calibration | Height | 286.884 usft
Project Calibration | Northing | 1910322.767 usft
Project Calibration | Easting | 6283359.859 usft
Project Calibration | Elevation | 402.142 usft
Project Calibration | Antenna height | 6.562 usft
Project Calibration | Use horizontal component | Yes
Project Calibration | Use vertical component | Yes
Project Calibration | Overall horizontal residual | 0.020 usft
Project Calibration | Overall vertical residual | 0.014 usft
Project Calibration | H scale factor | 0.99999
Project Calibration | Slope north | -13.043
Project Calibration | Slope east | -54.171
Project Calibration | Stored file name | 311 Salk Park.dc
Project Calibration | GNSS type used | RTK Fixed
Tilt Compensation | Date | 2023-05-23
Tilt Compensation | Time | 12:15
Tilt Compensation | Tilt Compensation | Enabled
Tilt Compensation | Date | 2023-05-23
Tilt Compensation | Time | 12:17
Tilt Compensation | Tilt Compensation | Enabled
Tilt Compensation | Date | 2023-05-23
Tilt Compensation | Time | 13:25
Tilt Compensation | Tilt Compensation | Enabled
Tilt Compensation | Date | 2023-05-23
Tilt Compensation | Time | 13:25
Tilt Compensation | Tilt Compensation | Enabled
Tilt Compensation | Date | 2023-05-23
Tilt Compensation | Time | 13:26
Tilt Compensation | Tilt Compensation | Enabled
Tilt Compensation | Date | 2023-05-23
Tilt Compensation | Time | 13:27
Tilt Compensation | Tilt Compensation | Enabled
DC File Information | Date | 2023-05-23
DC File Information | Time | 13:38
DC File Information | Projection
DC File Information | Type | Transverse Mercator
DC File Information | Origin lat | 32¬∞54'17.50395" N
DC File Information | Origin long | 117¬∞09'23.31123" W
DC File Information | Origin height | ---
DC File Information | Origin north | 1910216.493 usft
DC File Information | Origin east | 6283457.369 usft
DC File Information | Origin elev | ---
DC File Information | Scale factor | 1
DC File Information | Orient1 | ---
DC File Information | Orient2 | ---
DC File Information | Datum
DC File Information | Transformation type | Molodensky
DC File Information | Earth radius | 20925604.47
DC File Information | Flattening | 298.2572
DC File Information | Rotation x | 0¬∞00'00"
DC File Information | Rotation y | 0¬∞00'00"
DC File Information | Rotation z | 0¬∞00'00"
DC File Information | Transformation x | 0.000 usft
DC File Information | Transformation y | 0.000 usft
DC File Information | Transformation z | 0.000 usft
DC File Information | Scale factor | 0
DC File Information | Horizontal adjustment
DC File Information | Origin north | 1910513.097 usft
DC File Information | Origin east | 6283450.615 usft
DC File Information | Transformation north | 0.050 usft
DC File Information | Transformation east | 2.564 usft
DC File Information | Rotation about origin | 0¬∞29'52.4538650415"
DC File Information | Scale factor | 0.99999
DC File Information | Vertical adjustment
DC File Information | Type | Inclined Plane
DC File Information | Origin north | 1910216.499 usft
DC File Information | Origin east | 6283457.356 usft
DC File Information | Const adjustment | 115.261 usft
DC File Information | Slope north (ppm) | -13.043
DC File Information | Slope east (ppm) | -54.171
DC File Information | Geoid | ---
Antenna Height | Date | 2023-05-23
Antenna Height | Time | 14:00
Antenna Height | Measure mode | Walking
Antenna Height | Antenna height | 7.500 usft
Antenna Height | Using Quick Release | Yes
Antenna Height | Tilt Compensation | Enabled
DC File Information | Date | 2023-05-23
DC File Information | Time | 14:14
DC File Information | Projection
DC File Information | Type | Transverse Mercator
DC File Information | Origin lat | 32¬∞54'17.50395" N
DC File Information | Origin long | 117¬∞09'23.31123" W
DC File Information | Origin height | ---
DC File Information | Origin north | 1910216.493 usft
DC File Information | Origin east | 6283457.369 usft
DC File Information | Origin elev | ---
DC File Information | Scale factor | 1
DC File Information | Orient1 | ---
DC File Information | Orient2 | ---
DC File Information | Datum
DC File Information | Transformation type | Molodensky
DC File Information | Earth radius | 20925604.47
DC File Information | Flattening | 298.2572
DC File Information | Rotation x | 0¬∞00'00"
DC File Information | Rotation y | 0¬∞00'00"
DC File Information | Rotation z | 0¬∞00'00"
DC File Information | Transformation x | 0.000 usft
DC File Information | Transformation y | 0.000 usft
DC File Information | Transformation z | 0.000 usft
DC File Information | Scale factor | 0
DC File Information | Horizontal adjustment
DC File Information | Origin north | 1910513.097 usft
DC File Information | Origin east | 6283450.615 usft
DC File Information | Transformation north | 0.050 usft
DC File Information | Transformation east | 2.564 usft
DC File Information | Rotation about origin | 0¬∞29'52.4538650415"
DC File Information | Scale factor | 0.99999
DC File Information | Vertical adjustment
DC File Information | Type | Inclined Plane
DC File Information | Origin north | 1910216.499 usft
DC File Information | Origin east | 6283457.356 usft
DC File Information | Const adjustment | 115.261 usft
DC File Information | Slope north (ppm) | -13.043
DC File Information | Slope east (ppm) | -54.171
DC File Information | Geoid | ---
Antenna Height | Date | 2023-05-23
Antenna Height | Time | 14:32
Antenna Height | Measure mode | Standing
Antenna Height | Antenna height | 6.562 usft
Antenna Height | Using Quick Release | Yes
Antenna Height | Tilt Compensation | Enabled
Rover Setup | Date | 2023-05-24
Rover Setup | Time | 7:01
Rover Setup | Base name | SALK_BASE
Rover Setup | Receiver type | Trimble R780 SN: 6244F01220
Rover Setup | Corrections received via | Radio in Receiver
Rover Setup | Radio network | 16
Rover Setup | Antenna height | 6.562 usft
Rover Setup | Base latitude | 32¬∞54'20.78012" N
Rover Setup | Base longitude | 117¬∞09'26.18587" W
Rover Setup | Base height | 294.022 usft
Rover Setup | Tilt Compensation | Enabled
Antenna Height | Date | 2023-05-24
Antenna Height | Time | 7:01
Antenna Height | Measure mode | Standing
Antenna Height | Antenna height | 6.562 usft
Antenna Height | Using Quick Release | Yes
Base Setup | Date | 2023-05-24
Base Setup | Time | 7:12
Base Setup | Base name | SALK_BASE
Base Setup | Receiver type | Trimble R750 SN: 6251R05750
Base Setup | Corrections broadcasted via | Radio in Receiver
Base Setup | Radio type | TNL900I
Base Setup | Radio network | 16
Base Setup | Base ant. height(APC) | 0.214 usft
Base Setup | Base latitude | 32¬∞54'20.78012" N
Base Setup | Base longitude | 117¬∞09'26.18587" W
Base Setup | Base height | 294.022 usft
Base Setup | Elevation mask | 10
Rover Setup | Date | 2023-05-24
Rover Setup | Time | 7:13
Rover Setup | Base name | SALK_BASE
Rover Setup | Receiver type | Trimble R780 SN: 6244F01220
Rover Setup | Corrections received via | Radio in Receiver
Rover Setup | Radio network | 16
Rover Setup | Antenna height | 6.562 usft
Rover Setup | Base latitude | 32¬∞54'20.78013" N
Rover Setup | Base longitude | 117¬∞09'26.18587" W
Rover Setup | Base height | 294.023 usft
Rover Setup | Tilt Compensation | Enabled
Antenna Height | Date | 2023-05-24
Antenna Height | Time | 7:13
Antenna Height | Measure mode | Standing
Antenna Height | Antenna height | 6.562 usft
Antenna Height | Using Quick Release | Yes
Rover Setup | Date | 2023-05-24
Rover Setup | Time | 8:11
Rover Setup | Base name | SALK_BASE
Rover Setup | Receiver type | Trimble R780 SN: 6244F01220
Rover Setup | Corrections received via | Radio in Receiver
Rover Setup | Radio network | 16
Rover Setup | Antenna height | 6.562 usft
Rover Setup | Base latitude | 32¬∞54'20.78013" N
Rover Setup | Base longitude | 117¬∞09'26.18587" W
Rover Setup | Base height | 294.023 usft
Rover Setup | Tilt Compensation | Enabled
Antenna Height | Date | 2023-05-24
Antenna Height | Time | 8:11
Antenna Height | Measure mode | Standing
Antenna Height | Antenna height | 6.562 usft
Antenna Height | Using Quick Release | Yes
Rover Setup | Date | 2023-05-24
Rover Setup | Time | 11:08
Rover Setup | Base name | SALK_BASE
Rover Setup | Receiver type | Trimble R780 SN: 6244F01220
Rover Setup | Corrections received via | Radio in Receiver
Rover Setup | Radio network | 16
Rover Setup | Antenna height | 6.562 usft
Rover Setup | Base latitude | 32¬∞54'20.78013" N
Rover Setup | Base longitude | 117¬∞09'26.18587" W
Rover Setup | Base height | 294.023 usft
Rover Setup | Tilt Compensation | Enabled
Antenna Height | Date | 2023-05-24
Antenna Height | Time | 11:08
Antenna Height | Measure mode | Standing
Antenna Height | Antenna height | 6.562 usft
Antenna Height | Using Quick Release | Yes
Rover Setup | Date | 2023-05-24
Rover Setup | Time | 13:10
Rover Setup | Base name | SALK_BASE
Rover Setup | Receiver type | Trimble R780 SN: 6244F01220
Rover Setup | Corrections received via | Radio in Receiver
Rover Setup | Radio network | 16
Rover Setup | Antenna height | 6.562 usft
Rover Setup | Base latitude | 32¬∞54'20.78013" N
Rover Setup | Base longitude | 117¬∞09'26.18587" W
Rover Setup | Base height | 294.023 usft
Rover Setup | Tilt Compensation | Enabled
Antenna Height | Date | 2023-05-24
Antenna Height | Time | 13:10
Antenna Height | Measure mode | Standing
Antenna Height | Antenna height | 6.562 usft
Antenna Height | Using Quick Release | Yes
Rover Setup | Date | 2023-05-25
Rover Setup | Time | 6:56
Rover Setup | Base name | SALK_BASE
Rover Setup | Receiver type | Trimble R780 SN: 6244F01220
Rover Setup | Corrections received via | Radio in Receiver
Rover Setup | Radio network | 16
Rover Setup | Antenna height | 6.562 usft
Rover Setup | Base latitude | 32¬∞54'20.78013" N
Rover Setup | Base longitude | 117¬∞09'26.18587" W
Rover Setup | Base height | 294.023 usft
Rover Setup | Tilt Compensation | Enabled
Antenna Height | Date | 2023-05-25
Antenna Height | Time | 6:56
Antenna Height | Measure mode | Standing
Antenna Height | Antenna height | 6.562 usft
Antenna Height | Using Quick Release | Yes
Rover Setup | Date | 2023-05-25
Rover Setup | Time | 12:59
Rover Setup | Base name | SALK_BASE
Rover Setup | Receiver type | Trimble R780 SN: 6244F01220
Rover Setup | Corrections received via | Radio in Receiver
Rover Setup | Radio network | 16
Rover Setup | Antenna height | 6.562 usft
Rover Setup | Base latitude | 32¬∞54'20.78013" N
Rover Setup | Base longitude | 117¬∞09'26.18587" W
Rover Setup | Base height | 294.023 usft
Rover Setup | Tilt Compensation | Enabled
Antenna Height | Date | 2023-05-25
Antenna Height | Time | 12:59
Antenna Height | Measure mode | Standing
Antenna Height | Antenna height | 6.562 usft
Antenna Height | Using Quick Release | Yes
Rover Setup | Date | 2023-05-26
Rover Setup | Time | 7:05
Rover Setup | Base name | SALK_BASE
Rover Setup | Receiver type | Trimble R780 SN: 6244F01220
Rover Setup | Corrections received via | Radio in Receiver
Rover Setup | Radio network | 16
Rover Setup | Antenna height | 6.562 usft
Rover Setup | Base latitude | 32¬∞54'20.78013" N
Rover Setup | Base longitude | 117¬∞09'26.18587" W
Rover Setup | Base height | 294.023 usft
Rover Setup | Tilt Compensation | Enabled
Antenna Height | Date | 2023-05-26
Antenna Height | Time | 7:05
Antenna Height | Measure mode | Standing
Antenna Height | Antenna height | 6.562 usft
Antenna Height | Using Quick Release | Yes
Rover Setup | Date | 2023-05-30
Rover Setup | Time | 7:00
Rover Setup | Base name | SALK_BASE
Rover Setup | Receiver type | Trimble R780 SN: 6244F01220
Rover Setup | Corrections received via | Radio in Receiver
Rover Setup | Radio network | 16
Rover Setup | Antenna height | 6.562 usft
Rover Setup | Base latitude | 32¬∞54'20.78013" N
Rover Setup | Base longitude | 117¬∞09'26.18587" W
Rover Setup | Base height | 294.023 usft
Rover Setup | Tilt Compensation | Enabled
Antenna Height | Date | 2023-05-30
Antenna Height | Time | 7:00
Antenna Height | Measure mode | Standing
Antenna Height | Antenna height | 6.562 usft
Antenna Height | Using Quick Release | Yes
Rover Setup | Date | 2023-05-30
Rover Setup | Time | 14:11
Rover Setup | Base name | SALK_BASE
Rover Setup | Receiver type | Trimble R780 SN: 6244F01220
Rover Setup | Corrections received via | Radio in Receiver
Rover Setup | Radio network | 16
Rover Setup | Antenna height | 6.562 usft
Rover Setup | Base latitude | 32¬∞54'20.78013" N
Rover Setup | Base longitude | 117¬∞09'26.18587" W
Rover Setup | Base height | 294.023 usft
Rover Setup | Tilt Compensation | Enabled
Antenna Height | Date | 2023-05-30
Antenna Height | Time | 14:11
Antenna Height | Measure mode | Standing
Antenna Height | Antenna height | 6.562 usft
Antenna Height | Using Quick Release | Yes
Rover Setup | Date | 2023-05-31
Rover Setup | Time | 6:55
Rover Setup | Base name | SALK_BASE
Rover Setup | Receiver type | Trimble R780 SN: 6244F01220
Rover Setup | Corrections received via | Radio in Receiver
Rover Setup | Radio network | 16
Rover Setup | Antenna height | 6.562 usft
Rover Setup | Base latitude | 32¬∞54'20.78013" N
Rover Setup | Base longitude | 117¬∞09'26.18587" W
Rover Setup | Base height | 294.023 usft
Rover Setup | Tilt Compensation | Enabled
Antenna Height | Date | 2023-05-31
Antenna Height | Time | 6:55
Antenna Height | Measure mode | Standing
Antenna Height | Antenna height | 6.562 usft
Antenna Height | Using Quick Release | Yes
Rover Setup | Date | 2023-06-01
Rover Setup | Time | 7:03
Rover Setup | Base name | SALK_BASE
Rover Setup | Receiver type | Trimble R780 SN: 6244F01220
Rover Setup | Corrections received via | Radio in Receiver
Rover Setup | Radio network | 16
Rover Setup | Antenna height | 6.562 usft
Rover Setup | Base latitude | 32¬∞54'20.78013" N
Rover Setup | Base longitude | 117¬∞09'26.18587" W
Rover Setup | Base height | 294.023 usft
Rover Setup | Tilt Compensation | Enabled
Antenna Height | Date | 2023-06-01
Antenna Height | Time | 7:03
Antenna Height | Measure mode | Standing
Antenna Height | Antenna height | 6.562 usft
Antenna Height | Using Quick Release | Yes
Rover Setup | Date | 2023-06-02
Rover Setup | Time | 7:41
Rover Setup | Base name | SALK_BASE
Rover Setup | Receiver type | Trimble R780 SN: 6244F01220
Rover Setup | Corrections received via | Radio in Receiver
Rover Setup | Radio network | 16
Rover Setup | Antenna height | 6.562 usft
Rover Setup | Base latitude | 32¬∞54'20.78013" N
Rover Setup | Base longitude | 117¬∞09'26.18587" W
Rover Setup | Base height | 294.023 usft
Rover Setup | Tilt Compensation | Enabled
Antenna Height | Date | 2023-06-02
Antenna Height | Time | 7:41
Antenna Height | Measure mode | Standing
Antenna Height | Antenna height | 6.562 usft
Antenna Height | Using Quick Release | Yes
Rover Setup | Date | 2023-06-05
Rover Setup | Time | 7:23
Rover Setup | Base name | SALK_BASE
Rover Setup | Receiver type | Trimble R780 SN: 6244F01220
Rover Setup | Corrections received via | Radio in Receiver
Rover Setup | Radio network | 16
Rover Setup | Antenna height | 6.562 usft
Rover Setup | Base latitude | 32¬∞54'20.78013" N
Rover Setup | Base longitude | 117¬∞09'26.18587" W
Rover Setup | Base height | 294.023 usft
Rover Setup | Tilt Compensation | Enabled
Antenna Height | Date | 2023-06-05
Antenna Height | Time | 7:23
Antenna Height | Measure mode | Standing
Antenna Height | Antenna height | 6.562 usft
Antenna Height | Using Quick Release | Yes
Rover Setup | Date | 2023-06-05
Rover Setup | Time | 13:15
Rover Setup | Base name | SALK_BASE
Rover Setup | Receiver type | Trimble R780 SN: 6244F01220
Rover Setup | Corrections received via | Radio in Receiver
Rover Setup | Radio network | 16
Rover Setup | Antenna height | 6.562 usft
Rover Setup | Base latitude | 32¬∞54'20.78013" N
Rover Setup | Base longitude | 117¬∞09'26.18587" W
Rover Setup | Base height | 294.023 usft
Rover Setup | Tilt Compensation | Enabled
Antenna Height | Date | 2023-06-05
Antenna Height | Time | 13:15
Antenna Height | Measure mode | Standing
Antenna Height | Antenna height | 6.562 usft
Antenna Height | Using Quick Release | Yes
Rover Setup | Date | 2023-06-06
Rover Setup | Time | 7:28
Rover Setup | Base name | SALK_BASE
Rover Setup | Receiver type | Trimble R780 SN: 6244F01220
Rover Setup | Corrections received via | Radio in Receiver
Rover Setup | Radio network | 16
Rover Setup | Antenna height | 6.562 usft
Rover Setup | Base latitude | 32¬∞54'20.78013" N
Rover Setup | Base longitude | 117¬∞09'26.18587" W
Rover Setup | Base height | 294.023 usft
Rover Setup | Tilt Compensation | Enabled
Antenna Height | Date | 2023-06-06
Antenna Height | Time | 7:28
Antenna Height | Measure mode | Standing
Antenna Height | Antenna height | 6.562 usft
Antenna Height | Using Quick Release | Yes
Rover Setup | Date | 2023-06-06
Rover Setup | Time | 13:12
Rover Setup | Base name | SALK_BASE
Rover Setup | Receiver type | Trimble R780 SN: 6244F01220
Rover Setup | Corrections received via | Radio in Receiver
Rover Setup | Radio network | 16
Rover Setup | Antenna height | 6.562 usft
Rover Setup | Base latitude | 32¬∞54'20.78013" N
Rover Setup | Base longitude | 117¬∞09'26.18587" W
Rover Setup | Base height | 294.023 usft
Rover Setup | Tilt Compensation | Enabled
Antenna Height | Date | 2023-06-06
Antenna Height | Time | 13:12
Antenna Height | Measure mode | Standing
Antenna Height | Antenna height | 6.562 usft
Antenna Height | Using Quick Release | Yes
Rover Setup | Date | 2023-06-07
Rover Setup | Time | 7:01
Rover Setup | Base name | SALK_BASE
Rover Setup | Receiver type | Trimble R780 SN: 6244F01220
Rover Setup | Corrections received via | Radio in Receiver
Rover Setup | Radio network | 16
Rover Setup | Antenna height | 6.562 usft
Rover Setup | Base latitude | 32¬∞54'20.78013" N
Rover Setup | Base longitude | 117¬∞09'26.18587" W
Rover Setup | Base height | 294.023 usft
Rover Setup | Tilt Compensation | Enabled
Antenna Height | Date | 2023-06-07
Antenna Height | Time | 7:01
Antenna Height | Measure mode | Standing
Antenna Height | Antenna height | 6.562 usft
Antenna Height | Using Quick Release | Yes
Rover Setup | Date | 2023-06-07
Rover Setup | Time | 13:04
Rover Setup | Base name | SALK_BASE
Rover Setup | Receiver type | Trimble R780 SN: 6244F01220
Rover Setup | Corrections received via | Radio in Receiver
Rover Setup | Radio network | 16
Rover Setup | Antenna height | 6.562 usft
Rover Setup | Base latitude | 32¬∞54'20.78013" N
Rover Setup | Base longitude | 117¬∞09'26.18587" W
Rover Setup | Base height | 294.023 usft
Rover Setup | Tilt Compensation | Enabled
Antenna Height | Date | 2023-06-07
Antenna Height | Time | 13:04
Antenna Height | Measure mode | Standing
Antenna Height | Antenna height | 6.562 usft
Antenna Height | Using Quick Release | Yes
Rover Setup | Date | 2023-06-08
Rover Setup | Time | 7:31
Rover Setup | Base name | SALK_BASE
Rover Setup | Receiver type | Trimble R780 SN: 6244F01220
Rover Setup | Corrections received via | Radio in Receiver
Rover Setup | Radio network | 16
Rover Setup | Antenna height | 6.562 usft
Rover Setup | Base latitude | 32¬∞54'20.78013" N
Rover Setup | Base longitude | 117¬∞09'26.18587" W
Rover Setup | Base height | 294.023 usft
Rover Setup | Tilt Compensation | Enabled
Antenna Height | Date | 2023-06-08
Antenna Height | Time | 7:31
Antenna Height | Measure mode | Standing
Antenna Height | Antenna height | 6.562 usft
Antenna Height | Using Quick Release | Yes
DC File Information | Date | 2023-06-08
DC File Information | Time | 7:37
DC File Information | Projection
DC File Information | Type | Transverse Mercator
DC File Information | Origin lat | 32¬∞54'17.50395" N
DC File Information | Origin long | 117¬∞09'23.31123" W
DC File Information | Origin height | ---
DC File Information | Origin north | 1910216.493 usft
DC File Information | Origin east | 6283457.369 usft
DC File Information | Origin elev | ---
DC File Information | Scale factor | 1
DC File Information | Orient1 | ---
DC File Information | Orient2 | ---
DC File Information | Datum
DC File Information | Transformation type | Molodensky
DC File Information | Earth radius | 20925604.47
DC File Information | Flattening | 298.2572
DC File Information | Rotation x | 0¬∞00'00"
DC File Information | Rotation y | 0¬∞00'00"
DC File Information | Rotation z | 0¬∞00'00"
DC File Information | Transformation x | 0.000 usft
DC File Information | Transformation y | 0.000 usft
DC File Information | Transformation z | 0.000 usft
DC File Information | Scale factor | 0
DC File Information | Horizontal adjustment
DC File Information | Origin north | 1910513.097 usft
DC File Information | Origin east | 6283450.615 usft
DC File Information | Transformation north | 0.050 usft
DC File Information | Transformation east | 2.564 usft
DC File Information | Rotation about origin | 0¬∞29'52.4538650415"
DC File Information | Scale factor | 0.99999
DC File Information | Vertical adjustment
DC File Information | Type | Inclined Plane
DC File Information | Origin north | 1910216.499 usft
DC File Information | Origin east | 6283457.356 usft
DC File Information | Const adjustment | 115.261 usft
DC File Information | Slope north (ppm) | -13.043
DC File Information | Slope east (ppm) | -54.171
DC File Information | Geoid | ---
Antenna Height | Date | 2023-06-08
Antenna Height | Time | 9:37
Antenna Height | Measure mode | Standing
Antenna Height | Antenna height | 6.562 usft
Antenna Height | Using Quick Release | Yes
Antenna Height | Tilt Compensation | Enabled
Rover Setup | Date | 2023-06-08
Rover Setup | Time | 13:00
Rover Setup | Base name | SALK_BASE
Rover Setup | Receiver type | Trimble R780 SN: 6244F01220
Rover Setup | Corrections received via | Radio in Receiver
Rover Setup | Radio network | 16
Rover Setup | Antenna height | 6.562 usft
Rover Setup | Base latitude | 32¬∞54'20.78013" N
Rover Setup | Base longitude | 117¬∞09'26.18587" W
Rover Setup | Base height | 294.023 usft
Rover Setup | Tilt Compensation | Enabled
Antenna Height | Date | 2023-06-08
Antenna Height | Time | 13:00
Antenna Height | Measure mode | Standing
Antenna Height | Antenna height | 6.562 usft
Antenna Height | Using Quick Release | Yes
Rover Setup | Date | 2023-06-09
Rover Setup | Time | 8:08
Rover Setup | Base name | SALK_BASE
Rover Setup | Receiver type | Trimble R780 SN: 6244F01220
Rover Setup | Corrections received via | Radio in Receiver
Rover Setup | Radio network | 16
Rover Setup | Antenna height | 6.562 usft
Rover Setup | Base latitude | 32¬∞54'20.78013" N
Rover Setup | Base longitude | 117¬∞09'26.18587" W
Rover Setup | Base height | 294.023 usft
Rover Setup | Tilt Compensation | Enabled
Antenna Height | Date | 2023-06-09
Antenna Height | Time | 8:08
Antenna Height | Measure mode | Standing
Antenna Height | Antenna height | 6.562 usft
Antenna Height | Using Quick Release | Yes
Rover Setup | Date | 2023-06-09
Rover Setup | Time | 13:19
Rover Setup | Base name | SALK_BASE
Rover Setup | Receiver type | Trimble R780 SN: 6244F01220
Rover Setup | Corrections received via | Radio in Receiver
Rover Setup | Radio network | 16
Rover Setup | Antenna height | 6.562 usft
Rover Setup | Base latitude | 32¬∞54'20.78013" N
Rover Setup | Base longitude | 117¬∞09'26.18587" W
Rover Setup | Base height | 294.023 usft
Rover Setup | Tilt Compensation | Enabled
Antenna Height | Date | 2023-06-09
Antenna Height | Time | 13:19
Antenna Height | Measure mode | Standing
Antenna Height | Antenna height | 6.562 usft
Antenna Height | Using Quick Release | Yes
Rover Setup | Date | 2023-06-12
Rover Setup | Time | 7:15
Rover Setup | Base name | SALK_BASE
Rover Setup | Receiver type | Trimble R780 SN: 6244F01220
Rover Setup | Corrections received via | Radio in Receiver
Rover Setup | Radio network | 16
Rover Setup | Antenna height | 6.562 usft
Rover Setup | Base latitude | 32¬∞54'20.78013" N
Rover Setup | Base longitude | 117¬∞09'26.18587" W
Rover Setup | Base height | 294.023 usft
Rover Setup | Tilt Compensation | Enabled
Antenna Height | Date | 2023-06-12
Antenna Height | Time | 7:15
Antenna Height | Measure mode | Standing
Antenna Height | Antenna height | 6.562 usft
Antenna Height | Using Quick Release | Yes
Rover Setup | Date | 2023-06-12
Rover Setup | Time | 11:19
Rover Setup | Base name | SALK_BASE
Rover Setup | Receiver type | Trimble R780 SN: 6244F01220
Rover Setup | Corrections received via | Radio in Receiver
Rover Setup | Radio network | 16
Rover Setup | Antenna height | 6.562 usft
Rover Setup | Base latitude | 32¬∞54'20.78013" N
Rover Setup | Base longitude | 117¬∞09'26.18587" W
Rover Setup | Base height | 294.023 usft
Rover Setup | Tilt Compensation | Enabled
Antenna Height | Date | 2023-06-12
Antenna Height | Time | 11:19
Antenna Height | Measure mode | Standing
Antenna Height | Antenna height | 6.562 usft
Antenna Height | Using Quick Release | Yes
Rover Setup | Date | 2023-06-12
Rover Setup | Time | 13:01
Rover Setup | Base name | SALK_BASE
Rover Setup | Receiver type | Trimble R780 SN: 6244F01220
Rover Setup | Corrections received via | Radio in Receiver
Rover Setup | Radio network | 16
Rover Setup | Antenna height | 6.562 usft
Rover Setup | Base latitude | 32¬∞54'20.78013" N
Rover Setup | Base longitude | 117¬∞09'26.18587" W
Rover Setup | Base height | 294.023 usft
Rover Setup | Tilt Compensation | Enabled
Antenna Height | Date | 2023-06-12
Antenna Height | Time | 13:01
Antenna Height | Measure mode | Standing
Antenna Height | Antenna height | 6.562 usft
Antenna Height | Using Quick Release | Yes
Rover Setup | Date | 2023-06-13
Rover Setup | Time | 7:39
Rover Setup | Base name | SALK_BASE
Rover Setup | Receiver type | Trimble R780 SN: 6244F01220
Rover Setup | Corrections received via | Radio in Receiver
Rover Setup | Radio network | 16
Rover Setup | Antenna height | 6.562 usft
Rover Setup | Base latitude | 32¬∞54'20.78013" N
Rover Setup | Base longitude | 117¬∞09'26.18587" W
Rover Setup | Base height | 294.023 usft
Rover Setup | Tilt Compensation | Enabled
Antenna Height | Date | 2023-06-13
Antenna Height | Time | 7:39
Antenna Height | Measure mode | Standing
Antenna Height | Antenna height | 6.562 usft
Antenna Height | Using Quick Release | Yes
Antenna Height | Date | 2023-06-13
Antenna Height | Time | 8:22
Antenna Height | Measure mode | Walking
Antenna Height | Antenna height | 7.500 usft
Antenna Height | Using Quick Release | Yes
Antenna Height | Tilt Compensation | Enabled
Antenna Height | Date | 2023-06-13
Antenna Height | Time | 8:23
Antenna Height | Measure mode | Walking
Antenna Height | Antenna height | 7.500 usft
Antenna Height | Using Quick Release | Yes
Antenna Height | Tilt Compensation | Enabled
Antenna Height | Date | 2023-06-13
Antenna Height | Time | 8:24
Antenna Height | Measure mode | Walking
Antenna Height | Antenna height | 7.500 usft
Antenna Height | Using Quick Release | Yes
Antenna Height | Tilt Compensation | Enabled
Antenna Height | Date | 2023-06-13
Antenna Height | Time | 8:24
Antenna Height | Measure mode | Standing
Antenna Height | Antenna height | 6.562 usft
Antenna Height | Using Quick Release | Yes
Antenna Height | Tilt Compensation | Enabled
Rover Setup | Date | 2023-06-13
Rover Setup | Time | 12:59
Rover Setup | Base name | SALK_BASE
Rover Setup | Receiver type | Trimble R780 SN: 6244F01220
Rover Setup | Corrections received via | Radio in Receiver
Rover Setup | Radio network | 16
Rover Setup | Antenna height | 6.562 usft
Rover Setup | Base latitude | 32¬∞54'20.78013" N
Rover Setup | Base longitude | 117¬∞09'26.18587" W
Rover Setup | Base height | 294.023 usft
Rover Setup | Tilt Compensation | Enabled
Antenna Height | Date | 2023-06-13
Antenna Height | Time | 12:59
Antenna Height | Measure mode | Standing
Antenna Height | Antenna height | 6.562 usft
Antenna Height | Using Quick Release | Yes
Rover Setup | Date | 2023-06-13
Rover Setup | Time | 14:18
Rover Setup | Base name | SALK_BASE
Rover Setup | Receiver type | Trimble R780 SN: 6244F01220
Rover Setup | Corrections received via | Radio in Receiver
Rover Setup | Radio network | 16
Rover Setup | Antenna height | 6.562 usft
Rover Setup | Base latitude | 32¬∞54'20.78013" N
Rover Setup | Base longitude | 117¬∞09'26.18587" W
Rover Setup | Base height | 294.023 usft
Rover Setup | Tilt Compensation | Enabled
Antenna Height | Date | 2023-06-13
Antenna Height | Time | 14:18
Antenna Height | Measure mode | Standing
Antenna Height | Antenna height | 6.562 usft
Antenna Height | Using Quick Release | Yes
Rover Setup | Date | 2023-06-14
Rover Setup | Time | 8:32
Rover Setup | Base name | SALK_BASE
Rover Setup | Receiver type | Trimble R780 SN: 6244F01220
Rover Setup | Corrections received via | Radio in Receiver
Rover Setup | Radio network | 16
Rover Setup | Antenna height | 6.562 usft
Rover Setup | Base latitude | 32¬∞54'20.78013" N
Rover Setup | Base longitude | 117¬∞09'26.18587" W
Rover Setup | Base height | 294.023 usft
Rover Setup | Tilt Compensation | Enabled
Antenna Height | Date | 2023-06-14
Antenna Height | Time | 8:32
Antenna Height | Measure mode | Standing
Antenna Height | Antenna height | 6.562 usft
Antenna Height | Using Quick Release | Yes
Rover Setup | Date | 2023-06-14
Rover Setup | Time | 12:24
Rover Setup | Base name | SALK_BASE
Rover Setup | Receiver type | Trimble R780 SN: 6244F01220
Rover Setup | Corrections received via | Radio in Receiver
Rover Setup | Radio network | 16
Rover Setup | Antenna height | 6.562 usft
Rover Setup | Base latitude | 32¬∞54'20.78013" N
Rover Setup | Base longitude | 117¬∞09'26.18587" W
Rover Setup | Base height | 294.023 usft
Rover Setup | Tilt Compensation | Enabled
Antenna Height | Date | 2023-06-14
Antenna Height | Time | 12:24
Antenna Height | Measure mode | Standing
Antenna Height | Antenna height | 6.562 usft
Antenna Height | Using Quick Release | Yes
Rover Setup | Date | 2023-06-15
Rover Setup | Time | 7:35
Rover Setup | Base name | SALK_BASE
Rover Setup | Receiver type | Trimble R780 SN: 6244F01220
Rover Setup | Corrections received via | Radio in Receiver
Rover Setup | Radio network | 16
Rover Setup | Antenna height | 6.562 usft
Rover Setup | Base latitude | 32¬∞54'20.78013" N
Rover Setup | Base longitude | 117¬∞09'26.18587" W
Rover Setup | Base height | 294.023 usft
Rover Setup | Tilt Compensation | Enabled
Antenna Height | Date | 2023-06-15
Antenna Height | Time | 7:35
Antenna Height | Measure mode | Standing
Antenna Height | Antenna height | 6.562 usft
Antenna Height | Using Quick Release | Yes
Rover Setup | Date | 2023-06-15
Rover Setup | Time | 13:06
Rover Setup | Base name | SALK_BASE
Rover Setup | Receiver type | Trimble R780 SN: 6244F01220
Rover Setup | Corrections received via | Radio in Receiver
Rover Setup | Radio network | 16
Rover Setup | Antenna height | 6.562 usft
Rover Setup | Base latitude | 32¬∞54'20.78013" N
Rover Setup | Base longitude | 117¬∞09'26.18587" W
Rover Setup | Base height | 294.023 usft
Rover Setup | Tilt Compensation | Enabled
Antenna Height | Date | 2023-06-15
Antenna Height | Time | 13:06
Antenna Height | Measure mode | Standing
Antenna Height | Antenna height | 6.562 usft
Antenna Height | Using Quick Release | Yes
Rover Setup | Date | 2023-06-16
Rover Setup | Time | 7:24
Rover Setup | Base name | SALK_BASE
Rover Setup | Receiver type | Trimble R780 SN: 6244F01220
Rover Setup | Corrections received via | Radio in Receiver
Rover Setup | Radio network | 16
Rover Setup | Antenna height | 6.562 usft
Rover Setup | Base latitude | 32¬∞54'20.78013" N
Rover Setup | Base longitude | 117¬∞09'26.18587" W
Rover Setup | Base height | 294.023 usft
Rover Setup | Tilt Compensation | Enabled
Antenna Height | Date | 2023-06-16
Antenna Height | Time | 7:24
Antenna Height | Measure mode | Standing
Antenna Height | Antenna height | 6.562 usft
Antenna Height | Using Quick Release | Yes
Rover Setup | Date | 2023-06-19
Rover Setup | Time | 7:54
Rover Setup | Base name | SALK_BASE
Rover Setup | Receiver type | Trimble R780 SN: 6244F01220
Rover Setup | Corrections received via | Radio in Receiver
Rover Setup | Radio network | 16
Rover Setup | Antenna height | 6.562 usft
Rover Setup | Base latitude | 32¬∞54'20.78013" N
Rover Setup | Base longitude | 117¬∞09'26.18587" W
Rover Setup | Base height | 294.023 usft
Rover Setup | Tilt Compensation | Enabled
Antenna Height | Date | 2023-06-19
Antenna Height | Time | 7:54
Antenna Height | Measure mode | Standing
Antenna Height | Antenna height | 6.562 usft
Antenna Height | Using Quick Release | Yes
Antenna Height | Date | 2023-06-19
Antenna Height | Time | 10:10
Antenna Height | Measure mode | Standing
Antenna Height | Antenna height | 6.562 usft
Antenna Height | Using Quick Release | Yes
Antenna Height | Tilt Compensation | Enabled
Rover Setup | Date | 2023-06-20
Rover Setup | Time | 7:15
Rover Setup | Base name | SALK_BASE
Rover Setup | Receiver type | Trimble R780 SN: 6244F01220
Rover Setup | Corrections received via | Radio in Receiver
Rover Setup | Radio network | 16
Rover Setup | Antenna height | 6.562 usft
Rover Setup | Base latitude | 32¬∞54'20.78013" N
Rover Setup | Base longitude | 117¬∞09'26.18587" W
Rover Setup | Base height | 294.023 usft
Rover Setup | Tilt Compensation | Enabled
Antenna Height | Date | 2023-06-20
Antenna Height | Time | 7:15
Antenna Height | Measure mode | Standing
Antenna Height | Antenna height | 6.562 usft
Antenna Height | Using Quick Release | Yes
Rover Setup | Date | 2023-06-20
Rover Setup | Time | 13:15
Rover Setup | Base name | SALK_BASE
Rover Setup | Receiver type | Trimble R780 SN: 6244F01220
Rover Setup | Corrections received via | Radio in Receiver
Rover Setup | Radio network | 16
Rover Setup | Antenna height | 6.562 usft
Rover Setup | Base latitude | 32¬∞54'20.78013" N
Rover Setup | Base longitude | 117¬∞09'26.18587" W
Rover Setup | Base height | 294.023 usft
Rover Setup | Tilt Compensation | Enabled
Antenna Height | Date | 2023-06-20
Antenna Height | Time | 13:15
Antenna Height | Measure mode | Standing
Antenna Height | Antenna height | 6.562 usft
Antenna Height | Using Quick Release | Yes
Rover Setup | Date | 2023-06-21
Rover Setup | Time | 7:31
Rover Setup | Base name | SALK_BASE
Rover Setup | Receiver type | Trimble R780 SN: 6244F01220
Rover Setup | Corrections received via | Radio in Receiver
Rover Setup | Radio network | 16
Rover Setup | Antenna height | 6.562 usft
Rover Setup | Base latitude | 32¬∞54'20.78013" N
Rover Setup | Base longitude | 117¬∞09'26.18587" W
Rover Setup | Base height | 294.023 usft
Rover Setup | Tilt Compensation | Enabled
Antenna Height | Date | 2023-06-21
Antenna Height | Time | 7:31
Antenna Height | Measure mode | Standing
Antenna Height | Antenna height | 6.562 usft
Antenna Height | Using Quick Release | Yes
Rover Setup | Date | 2023-06-21
Rover Setup | Time | 13:09
Rover Setup | Base name | SALK_BASE
Rover Setup | Receiver type | Trimble R780 SN: 6244F01220
Rover Setup | Corrections received via | Radio in Receiver
Rover Setup | Radio network | 16
Rover Setup | Antenna height | 6.562 usft
Rover Setup | Base latitude | 32¬∞54'20.78013" N
Rover Setup | Base longitude | 117¬∞09'26.18587" W
Rover Setup | Base height | 294.023 usft
Rover Setup | Tilt Compensation | Enabled
Antenna Height | Date | 2023-06-21
Antenna Height | Time | 13:09
Antenna Height | Measure mode | Standing
Antenna Height | Antenna height | 6.562 usft
Antenna Height | Using Quick Release | Yes
Rover Setup | Date | 2023-06-22
Rover Setup | Time | 8:34
Rover Setup | Base name | SALK_BASE
Rover Setup | Receiver type | Trimble R780 SN: 6244F01220
Rover Setup | Corrections received via | Radio in Receiver
Rover Setup | Radio network | 16
Rover Setup | Antenna height | 6.562 usft
Rover Setup | Base latitude | 32¬∞54'20.78013" N
Rover Setup | Base longitude | 117¬∞09'26.18587" W
Rover Setup | Base height | 294.023 usft
Rover Setup | Tilt Compensation | Enabled
Antenna Height | Date | 2023-06-22
Antenna Height | Time | 8:34
Antenna Height | Measure mode | Standing
Antenna Height | Antenna height | 6.562 usft
Antenna Height | Using Quick Release | Yes
Rover Setup | Date | 2023-06-22
Rover Setup | Time | 8:39
Rover Setup | Base name | SALK_BASE
Rover Setup | Receiver type | Trimble R780 SN: 6244F01220
Rover Setup | Corrections received via | Radio in Receiver
Rover Setup | Radio network | 16
Rover Setup | Antenna height | 6.562 usft
Rover Setup | Base latitude | 32¬∞54'20.78013" N
Rover Setup | Base longitude | 117¬∞09'26.18587" W
Rover Setup | Base height | 294.023 usft
Rover Setup | Tilt Compensation | Enabled
Antenna Height | Date | 2023-06-22
Antenna Height | Time | 8:39
Antenna Height | Measure mode | Standing
Antenna Height | Antenna height | 6.562 usft
Antenna Height | Using Quick Release | Yes
eBubble Calibration | Date | 2023-06-23
eBubble Calibration | Time | 7:36
eBubble Calibration | Status | Successful
Rover Setup | Date | 2023-06-23
Rover Setup | Time | 7:36
Rover Setup | Base name | SALK_BASE
Rover Setup | Receiver type | Trimble R780 SN: 6244F01220
Rover Setup | Corrections received via | Radio in Receiver
Rover Setup | Radio network | 16
Rover Setup | Antenna height | 6.562 usft
Rover Setup | Base latitude | 32¬∞54'20.78013" N
Rover Setup | Base longitude | 117¬∞09'26.18587" W
Rover Setup | Base height | 294.023 usft
Rover Setup | Tilt Compensation | Enabled
Antenna Height | Date | 2023-06-23
Antenna Height | Time | 7:36
Antenna Height | Measure mode | Standing
Antenna Height | Antenna height | 6.562 usft
Antenna Height | Using Quick Release | Yes
Rover Setup | Date | 2023-06-23
Rover Setup | Time | 9:10
Rover Setup | Base name | SALK_BASE
Rover Setup | Receiver type | Trimble R780 SN: 6244F01220
Rover Setup | Corrections received via | Radio in Receiver
Rover Setup | Radio network | 16
Rover Setup | Antenna height | 6.562 usft
Rover Setup | Base latitude | 32¬∞54'20.78013" N
Rover Setup | Base longitude | 117¬∞09'26.18587" W
Rover Setup | Base height | 294.023 usft
Rover Setup | Tilt Compensation | Enabled
Antenna Height | Date | 2023-06-23
Antenna Height | Time | 9:10
Antenna Height | Measure mode | Standing
Antenna Height | Antenna height | 6.562 usft
Antenna Height | Using Quick Release | Yes
DC File Information | Date | 2023-06-23
DC File Information | Time | 9:16
DC File Information | Projection
DC File Information | Type | Transverse Mercator
DC File Information | Origin lat | 32¬∞54'17.50395" N
DC File Information | Origin long | 117¬∞09'23.31123" W
DC File Information | Origin height | ---
DC File Information | Origin north | 1910216.493 usft
DC File Information | Origin east | 6283457.369 usft
DC File Information | Origin elev | ---
DC File Information | Scale factor | 1
DC File Information | Orient1 | ---
DC File Information | Orient2 | ---
DC File Information | Datum
DC File Information | Transformation type | Molodensky
DC File Information | Earth radius | 20925604.47
DC File Information | Flattening | 298.2572
DC File Information | Rotation x | 0¬∞00'00"
DC File Information | Rotation y | 0¬∞00'00"
DC File Information | Rotation z | 0¬∞00'00"
DC File Information | Transformation x | 0.000 usft
DC File Information | Transformation y | 0.000 usft
DC File Information | Transformation z | 0.000 usft
DC File Information | Scale factor | 0
DC File Information | Horizontal adjustment
DC File Information | Origin north | 1910513.097 usft
DC File Information | Origin east | 6283450.615 usft
DC File Information | Transformation north | 0.050 usft
DC File Information | Transformation east | 2.564 usft
DC File Information | Rotation about origin | 0¬∞29'52.4538650415"
DC File Information | Scale factor | 0.99999
DC File Information | Vertical adjustment
DC File Information | Type | Inclined Plane
DC File Information | Origin north | 1910216.499 usft
DC File Information | Origin east | 6283457.356 usft
DC File Information | Const adjustment | 115.261 usft
DC File Information | Slope north (ppm) | -13.043
DC File Information | Slope east (ppm) | -54.171
DC File Information | Geoid | ---
Rover Setup | Date | 2023-06-26
Rover Setup | Time | 10:02
Rover Setup | Base name | SALK_BASE
Rover Setup | Receiver type | Trimble R780 SN: 6244F01220
Rover Setup | Corrections received via | Radio in Receiver
Rover Setup | Radio network | 16
Rover Setup | Antenna height | 6.562 usft
Rover Setup | Base latitude | 32¬∞54'20.78013" N
Rover Setup | Base longitude | 117¬∞09'26.18587" W
Rover Setup | Base height | 294.023 usft
Rover Setup | Tilt Compensation | Enabled
Antenna Height | Date | 2023-06-26
Antenna Height | Time | 10:02
Antenna Height | Measure mode | Standing
Antenna Height | Antenna height | 6.562 usft
Antenna Height | Using Quick Release | Yes
Rover Setup | Date | 2023-06-26
Rover Setup | Time | 13:57
Rover Setup | Base name | SALK_BASE
Rover Setup | Receiver type | Trimble R780 SN: 6244F01220
Rover Setup | Corrections received via | Radio in Receiver
Rover Setup | Radio network | 16
Rover Setup | Antenna height | 6.562 usft
Rover Setup | Base latitude | 32¬∞54'20.78013" N
Rover Setup | Base longitude | 117¬∞09'26.18587" W
Rover Setup | Base height | 294.023 usft
Rover Setup | Tilt Compensation | Enabled
Antenna Height | Date | 2023-06-26
Antenna Height | Time | 13:57
Antenna Height | Measure mode | Standing
Antenna Height | Antenna height | 6.562 usft
Antenna Height | Using Quick Release | Yes
Rover Setup | Date | 2023-06-27
Rover Setup | Time | 8:11
Rover Setup | Base name | SALK_BASE
Rover Setup | Receiver type | Trimble R780 SN: 6244F01220
Rover Setup | Corrections received via | Radio in Receiver
Rover Setup | Radio network | 16
Rover Setup | Antenna height | 6.562 usft
Rover Setup | Base latitude | 32¬∞54'20.78013" N
Rover Setup | Base longitude | 117¬∞09'26.18587" W
Rover Setup | Base height | 294.023 usft
Rover Setup | Tilt Compensation | Enabled
Antenna Height | Date | 2023-06-27
Antenna Height | Time | 8:11
Antenna Height | Measure mode | Standing
Antenna Height | Antenna height | 6.562 usft
Antenna Height | Using Quick Release | Yes
Antenna Height | Date | 2023-06-27
Antenna Height | Time | 8:23
Antenna Height | Measure mode | Standing
Antenna Height | Antenna height | 0.000 usft
Antenna Height | Using Quick Release | No
Antenna Height | Tilt Compensation | Enabled
Rover Setup | Date | 2023-06-27
Rover Setup | Time | 8:25
Rover Setup | Base name | SALK_BASE
Rover Setup | Receiver type | Trimble R780 SN: 6244F01220
Rover Setup | Corrections received via | Radio in Receiver
Rover Setup | Radio network | 16
Rover Setup | Antenna height | 0.000 usft
Rover Setup | Base latitude | 32¬∞54'20.78013" N
Rover Setup | Base longitude | 117¬∞09'26.18587" W
Rover Setup | Base height | 294.023 usft
Rover Setup | Tilt Compensation | Disabled
Antenna Height | Date | 2023-06-27
Antenna Height | Time | 8:25
Antenna Height | Measure mode | Standing
Antenna Height | Antenna height | 0.000 usft
Antenna Height | Using Quick Release | No
Static Mode Settings | Date | 2023-06-27
Static Mode Settings | Time | 8:28
Static Mode Settings | Minimum measuring time | 180
Static Mode Settings | Horizontal tolerance | 0.082 usft
Static Mode Settings | Vertical tolerance | 0.082 usft
Static Mode Settings | Measure method | Bottom of antenna
Static Mode Settings | Vertical height | 0.000 usft
Static Mode Settings | Using Quick Release | No
Static Mode Settings | Tilt Compensation | Disabled
Static Mode Settings | Date | 2023-06-27
Static Mode Settings | Time | 8:28
Static Mode Settings | Minimum measuring time | 180
Static Mode Settings | Horizontal tolerance | 0.082 usft
Static Mode Settings | Vertical tolerance | 0.082 usft
Static Mode Settings | Measure method | Bottom of antenna
Static Mode Settings | Vertical height | 0.000 usft
Static Mode Settings | Using Quick Release | No
Static Mode Settings | Tilt Compensation | Disabled
Measure Control Point | Date | 2023-06-27
Measure Control Point | Time | 8:31
Measure Control Point | Point name | BASE 6.27.23
Measure Control Point | Latitude | 32¬∞54'18.47656" N
Measure Control Point | Longitude | 117¬∞09'24.04240" W
Measure Control Point | Height | 292.766 usft
Measure Control Point | Northing | 1910315.339 usft
Measure Control Point | Easting | 6283395.874 usft
Measure Control Point | Elevation | 408.029 usft
Measure Control Point | Point code
Measure Control Point | Antenna height | 0.000 usft
Static Mode Settings | Date | 2023-06-27
Static Mode Settings | Time | 8:33
Static Mode Settings | Minimum measuring time | 180
Static Mode Settings | Horizontal tolerance | 0.082 usft
Static Mode Settings | Vertical tolerance | 0.082 usft
Static Mode Settings | Measure method | Bottom of Quick Release
Static Mode Settings | Vertical height | 6.562 usft
Static Mode Settings | Using Quick Release | Yes
Static Mode Settings | Tilt Compensation | Disabled
Base Setup | Date | 2023-06-27
Base Setup | Time | 8:39
Base Setup | Base name | SALK_BASE
Base Setup | Receiver type | Trimble R750 SN: 6251R05750
Base Setup | Corrections broadcasted via | Radio in Receiver
Base Setup | Radio type | TNL900I
Base Setup | Radio network | 16
Base Setup | Base ant. height(APC) | 0.214 usft
Base Setup | Base latitude | 32¬∞54'20.78012" N
Base Setup | Base longitude | 117¬∞09'26.18587" W
Base Setup | Base height | 294.022 usft
Base Setup | Elevation mask | 10
Base Setup | Date | 2023-06-27
Base Setup | Time | 8:41
Base Setup | Base name | BASE 6.27.23
Base Setup | Receiver type | Trimble R750 SN: 6251R05750
Base Setup | Corrections broadcasted via | Radio in Receiver
Base Setup | Radio type | TNL900I
Base Setup | Radio network | 16
Base Setup | Base ant. height(APC) | 0.214 usft
Base Setup | Base latitude | 32¬∞54'18.47656" N
Base Setup | Base longitude | 117¬∞09'24.04240" W
Base Setup | Base height | 292.766 usft
Base Setup | Elevation mask | 10
Rover Setup | Date | 2023-06-27
Rover Setup | Time | 8:42
Rover Setup | Base name | BASE_6_27_23
Rover Setup | Receiver type | Trimble R780 SN: 6244F01220
Rover Setup | Corrections received via | Radio in Receiver
Rover Setup | Radio network | 16
Rover Setup | Antenna height | 6.562 usft
Rover Setup | Base latitude | 32¬∞54'18.47656" N
Rover Setup | Base longitude | 117¬∞09'24.04240" W
Rover Setup | Base height | 292.767 usft
Rover Setup | Tilt Compensation | Enabled
Antenna Height | Date | 2023-06-27
Antenna Height | Time | 8:42
Antenna Height | Measure mode | Standing
Antenna Height | Antenna height | 6.562 usft
Antenna Height | Using Quick Release | Yes
Tilt Compensation | Date | 2023-06-27
Tilt Compensation | Time | 8:46
Tilt Compensation | Tilt Compensation | Disabled
Static Mode Settings | Date | 2023-06-27
Static Mode Settings | Time | 8:47
Static Mode Settings | Minimum measuring time | 15
Static Mode Settings | Horizontal tolerance | 0.082 usft
Static Mode Settings | Vertical tolerance | 0.082 usft
Static Mode Settings | Measure method | Bottom of Quick Release
Static Mode Settings | Vertical height | 6.562 usft
Static Mode Settings | Using Quick Release | Yes
Static Mode Settings | Tilt Compensation | Disabled
Static Mode Settings | Date | 2023-06-27
Static Mode Settings | Time | 8:47
Static Mode Settings | Minimum measuring time | 15
Static Mode Settings | Horizontal tolerance | 0.082 usft
Static Mode Settings | Vertical tolerance | 0.082 usft
Static Mode Settings | Measure method | Bottom of Quick Release
Static Mode Settings | Vertical height | 6.562 usft
Static Mode Settings | Using Quick Release | Yes
Static Mode Settings | Tilt Compensation | Disabled
System Check | Date | 2023-06-27
System Check | Time | 8:48
System Check | Point name | 140
System Check | Measured N | 1910090.719 usft
System Check | Measured E | 6283624.320 usft
System Check | Measured Z | 397.879 usft
System Check | Delta N | 0.075 usft
System Check | Delta E | 0.168 usft
System Check | Delta Elv | 0.163 usft
System Check | Base name | BASE_6_27_23
System Check | Base latitude | 32¬∞54'18.47656" N
System Check | Base longitude | 117¬∞09'24.04240" W
System Check | Base height | 292.767 usft
Base Setup | Date | 2023-06-27
Base Setup | Time | 8:56
Base Setup | Base name | SALK_BASE
Base Setup | Receiver type | Trimble R750 SN: 6251R05750
Base Setup | Corrections broadcasted via | Radio in Receiver
Base Setup | Radio type | TNL900I
Base Setup | Radio network | 16
Base Setup | Base ant. height(APC) | 0.214 usft
Base Setup | Base latitude | 32¬∞54'20.78012" N
Base Setup | Base longitude | 117¬∞09'26.18587" W
Base Setup | Base height | 294.022 usft
Base Setup | Elevation mask | 10
Rover Setup | Date | 2023-06-27
Rover Setup | Time | 8:57
Rover Setup | Base name | SALK_BASE
Rover Setup | Receiver type | Trimble R780 SN: 6244F01220
Rover Setup | Corrections received via | Radio in Receiver
Rover Setup | Radio network | 16
Rover Setup | Antenna height | 6.562 usft
Rover Setup | Base latitude | 32¬∞54'20.78013" N
Rover Setup | Base longitude | 117¬∞09'26.18587" W
Rover Setup | Base height | 294.023 usft
Rover Setup | Tilt Compensation | Disabled
Antenna Height | Date | 2023-06-27
Antenna Height | Time | 8:57
Antenna Height | Measure mode | Standing
Antenna Height | Antenna height | 6.562 usft
Antenna Height | Using Quick Release | Yes
Static Mode Settings | Date | 2023-06-27
Static Mode Settings | Time | 8:59
Static Mode Settings | Minimum measuring time | 15
Static Mode Settings | Horizontal tolerance | 0.082 usft
Static Mode Settings | Vertical tolerance | 0.082 usft
Static Mode Settings | Measure method | Bottom of Quick Release
Static Mode Settings | Vertical height | 6.562 usft
Static Mode Settings | Using Quick Release | Yes
Static Mode Settings | Tilt Compensation | Disabled
System Check | Date | 2023-06-27
System Check | Time | 9:00
System Check | Point name | 142
System Check | Measured N | 1910322.758 usft
System Check | Measured E | 6283359.824 usft
System Check | Measured Z | 402.180 usft
System Check | Delta N | 0.009 usft
System Check | Delta E | 0.035 usft
System Check | Delta Elv | 0.038 usft
System Check | Base name | SALK_BASE
System Check | Base latitude | 32¬∞54'20.78013" N
System Check | Base longitude | 117¬∞09'26.18587" W
System Check | Base height | 294.023 usft
Static Mode Settings | Date | 2023-06-27
Static Mode Settings | Time | 9:04
Static Mode Settings | Minimum measuring time | 60
Static Mode Settings | Horizontal tolerance | 0.082 usft
Static Mode Settings | Vertical tolerance | 0.082 usft
Static Mode Settings | Measure method | Bottom of antenna
Static Mode Settings | Vertical height | 0.000 usft
Static Mode Settings | Using Quick Release | No
Static Mode Settings | Tilt Compensation | Disabled
Static Mode Settings | Date | 2023-06-27
Static Mode Settings | Time | 9:05
Static Mode Settings | Minimum measuring time | 60
Static Mode Settings | Horizontal tolerance | 0.082 usft
Static Mode Settings | Vertical tolerance | 0.082 usft
Static Mode Settings | Measure method | Bottom of antenna
Static Mode Settings | Vertical height | 0.000 usft
Static Mode Settings | Using Quick Release | No
Static Mode Settings | Tilt Compensation | Disabled
Measure Control Point | Date | 2023-06-27
Measure Control Point | Time | 9:06
Measure Control Point | Point name | BASE 6-27-23
Measure Control Point | Latitude | 32¬∞54'18.47676" N
Measure Control Point | Longitude | 117¬∞09'24.04231" W
Measure Control Point | Height | 292.748 usft
Measure Control Point | Northing | 1910315.359 usft
Measure Control Point | Easting | 6283395.881 usft
Measure Control Point | Elevation | 408.011 usft
Measure Control Point | Point code
Measure Control Point | Antenna height | 0.000 usft
Antenna Height | Date | 2023-06-27
Antenna Height | Time | 9:06
Antenna Height | Measure mode | Standing
Antenna Height | Antenna height | 0.000 usft
Antenna Height | Using Quick Release | No
Antenna Height | Tilt Compensation | Disabled
Antenna Height | Date | 2023-06-27
Antenna Height | Time | 9:09
Antenna Height | Measure mode | Standing
Antenna Height | Antenna height | 6.562 usft
Antenna Height | Using Quick Release | Yes
Antenna Height | Tilt Compensation | Disabled
Static Mode Settings | Date | 2023-06-27
Static Mode Settings | Time | 9:13
Static Mode Settings | Minimum measuring time | 15
Static Mode Settings | Horizontal tolerance | 0.082 usft
Static Mode Settings | Vertical tolerance | 0.082 usft
Static Mode Settings | Measure method | Bottom of Quick Release
Static Mode Settings | Vertical height | 6.562 usft
Static Mode Settings | Using Quick Release | Yes
Static Mode Settings | Tilt Compensation | Disabled
Static Mode Settings | Date | 2023-06-27
Static Mode Settings | Time | 9:13
Static Mode Settings | Minimum measuring time | 15
Static Mode Settings | Horizontal tolerance | 0.082 usft
Static Mode Settings | Vertical tolerance | 0.082 usft
Static Mode Settings | Measure method | Bottom of Quick Release
Static Mode Settings | Vertical height | 6.562 usft
Static Mode Settings | Using Quick Release | Yes
Static Mode Settings | Tilt Compensation | Disabled
System Check | Date | 2023-06-27
System Check | Time | 9:18
System Check | Point name | 140
System Check | Measured N | 1910090.634 usft
System Check | Measured E | 6283624.181 usft
System Check | Measured Z | 398.005 usft
System Check | Delta N | 0.010 usft
System Check | Delta E | 0.029 usft
System Check | Delta Elv | 0.037 usft
System Check | Base name | SALK_BASE
System Check | Base latitude | 32¬∞54'20.78013" N
System Check | Base longitude | 117¬∞09'26.18587" W
System Check | Base height | 294.023 usft
Base Setup | Date | 2023-06-27
Base Setup | Time | 9:21
Base Setup | Base name | BASE 6-27-23
Base Setup | Receiver type | Trimble R750 SN: 6251R05750
Base Setup | Corrections broadcasted via | Radio in Receiver
Base Setup | Radio type | TNL900I
Base Setup | Radio network | 16
Base Setup | Base ant. height(APC) | 0.214 usft
Base Setup | Base latitude | 32¬∞54'18.47676" N
Base Setup | Base longitude | 117¬∞09'24.04231" W
Base Setup | Base height | 292.748 usft
Base Setup | Elevation mask | 10
Rover Setup | Date | 2023-06-27
Rover Setup | Time | 9:22
Rover Setup | Base name | BASE_6_27_23
Rover Setup | Receiver type | Trimble R780 SN: 6244F01220
Rover Setup | Corrections received via | Radio in Receiver
Rover Setup | Radio network | 16
Rover Setup | Antenna height | 6.562 usft
Rover Setup | Base latitude | 32¬∞54'18.47676" N
Rover Setup | Base longitude | 117¬∞09'24.04231" W
Rover Setup | Base height | 292.749 usft
Rover Setup | Tilt Compensation | Disabled
Antenna Height | Date | 2023-06-27
Antenna Height | Time | 9:22
Antenna Height | Measure mode | Standing
Antenna Height | Antenna height | 6.562 usft
Antenna Height | Using Quick Release | Yes
Static Mode Settings | Date | 2023-06-27
Static Mode Settings | Time | 9:24
Static Mode Settings | Minimum measuring time | 15
Static Mode Settings | Horizontal tolerance | 0.082 usft
Static Mode Settings | Vertical tolerance | 0.082 usft
Static Mode Settings | Measure method | Bottom of Quick Release
Static Mode Settings | Vertical height | 6.562 usft
Static Mode Settings | Using Quick Release | Yes
Static Mode Settings | Tilt Compensation | Disabled
System Check | Date | 2023-06-27
System Check | Time | 9:27
System Check | Point name | 142
System Check | Measured N | 1910322.795 usft
System Check | Measured E | 6283359.830 usft
System Check | Measured Z | 402.140 usft
System Check | Delta N | 0.028 usft
System Check | Delta E | 0.029 usft
System Check | Delta Elv | 0.002 usft
System Check | Base name | BASE_6_27_23
System Check | Base latitude | 32¬∞54'18.47676" N
System Check | Base longitude | 117¬∞09'24.04231" W
System Check | Base height | 292.749 usft
System Check | Date | 2023-06-27
System Check | Time | 9:29
System Check | Point name | 140
System Check | Measured N | 1910090.659 usft
System Check | Measured E | 6283624.160 usft
System Check | Measured Z | 398.012 usft
System Check | Delta N | 0.015 usft
System Check | Delta E | 0.008 usft
System Check | Delta Elv | 0.030 usft
System Check | Base name | BASE_6_27_23
System Check | Base latitude | 32¬∞54'18.47676" N
System Check | Base longitude | 117¬∞09'24.04231" W
System Check | Base height | 292.749 usft
Antenna Height | Date | 2023-06-27
Antenna Height | Time | 9:30
Antenna Height | Measure mode | Walking
Antenna Height | Antenna height | 7.500 usft
Antenna Height | Using Quick Release | Yes
Antenna Height | Tilt Compensation | Disabled
Antenna Height | Date | 2023-06-27
Antenna Height | Time | 9:37
Antenna Height | Measure mode | Standing
Antenna Height | Antenna height | 6.562 usft
Antenna Height | Using Quick Release | Yes
Antenna Height | Tilt Compensation | Disabled
Static Mode Settings | Date | 2023-06-27
Static Mode Settings | Time | 10:59
Static Mode Settings | Minimum measuring time | 15
Static Mode Settings | Horizontal tolerance | 0.082 usft
Static Mode Settings | Vertical tolerance | 0.082 usft
Static Mode Settings | Measure method | Bottom of Quick Release
Static Mode Settings | Vertical height | 6.562 usft
Static Mode Settings | Using Quick Release | Yes
Static Mode Settings | Tilt Compensation | Disabled
System Check | Date | 2023-06-27
System Check | Time | 11:03
System Check | Point name | 142
System Check | Measured N | 1910322.866 usft
System Check | Measured E | 6283359.907 usft
System Check | Measured Z | 401.922 usft
System Check | Delta N | 0.099 usft
System Check | Delta E | 0.048 usft
System Check | Delta Elv | 0.220 usft
System Check | Base name | BASE_6_27_23
System Check | Base latitude | 32¬∞54'18.47676" N
System Check | Base longitude | 117¬∞09'24.04231" W
System Check | Base height | 292.749 usft
System Check | Date | 2023-06-27
System Check | Time | 11:12
System Check | Point name | 140
System Check | Measured N | 1910090.679 usft
System Check | Measured E | 6283624.216 usft
System Check | Measured Z | 397.959 usft
System Check | Delta N | 0.035 usft
System Check | Delta E | 0.064 usft
System Check | Delta Elv | 0.083 usft
System Check | Base name | BASE_6_27_23
System Check | Base latitude | 32¬∞54'18.47676" N
System Check | Base longitude | 117¬∞09'24.04231" W
System Check | Base height | 292.749 usft
Base Setup | Date | 2023-06-27
Base Setup | Time | 11:15
Base Setup | Base name | BASE 6-27-23
Base Setup | Receiver type | Trimble R750 SN: 6251R05750
Base Setup | Corrections broadcasted via | Radio in Receiver
Base Setup | Radio type | TNL900I
Base Setup | Radio network | 20
Base Setup | Base ant. height(APC) | 0.214 usft
Base Setup | Base latitude | 32¬∞54'18.47676" N
Base Setup | Base longitude | 117¬∞09'24.04231" W
Base Setup | Base height | 292.748 usft
Base Setup | Elevation mask | 10
Rover Setup | Date | 2023-06-27
Rover Setup | Time | 11:16
Rover Setup | Base name | BASE_6_27_23
Rover Setup | Receiver type | Trimble R780 SN: 6244F01220
Rover Setup | Corrections received via | Radio in Receiver
Rover Setup | Radio network | 20
Rover Setup | Antenna height | 6.562 usft
Rover Setup | Base latitude | 32¬∞54'18.47676" N
Rover Setup | Base longitude | 117¬∞09'24.04231" W
Rover Setup | Base height | 292.749 usft
Rover Setup | Tilt Compensation | Disabled
Antenna Height | Date | 2023-06-27
Antenna Height | Time | 11:16
Antenna Height | Measure mode | Standing
Antenna Height | Antenna height | 6.562 usft
Antenna Height | Using Quick Release | Yes
Static Mode Settings | Date | 2023-06-27
Static Mode Settings | Time | 11:18
Static Mode Settings | Minimum measuring time | 15
Static Mode Settings | Horizontal tolerance | 0.082 usft
Static Mode Settings | Vertical tolerance | 0.082 usft
Static Mode Settings | Measure method | Bottom of Quick Release
Static Mode Settings | Vertical height | 6.562 usft
Static Mode Settings | Using Quick Release | Yes
Static Mode Settings | Tilt Compensation | Disabled
System Check | Date | 2023-06-27
System Check | Time | 11:27
System Check | Point name | 140
System Check | Measured N | 1910090.697 usft
System Check | Measured E | 6283624.239 usft
System Check | Measured Z | 397.849 usft
System Check | Delta N | 0.053 usft
System Check | Delta E | 0.087 usft
System Check | Delta Elv | 0.193 usft
System Check | Base name | BASE_6_27_23
System Check | Base latitude | 32¬∞54'18.47676" N
System Check | Base longitude | 117¬∞09'24.04231" W
System Check | Base height | 292.749 usft
Base Setup | Date | 2023-06-27
Base Setup | Time | 11:33
Base Setup | Base name | SALK_BASE
Base Setup | Receiver type | Trimble R750 SN: 6251R05750
Base Setup | Corrections broadcasted via | Radio in Receiver
Base Setup | Radio type | TNL900I
Base Setup | Radio network | 20
Base Setup | Base ant. height(APC) | 0.280 usft
Base Setup | Base latitude | 32¬∞54'20.78012" N
Base Setup | Base longitude | 117¬∞09'26.18587" W
Base Setup | Base height | 294.022 usft
Base Setup | Elevation mask | 10
Rover Setup | Date | 2023-06-27
Rover Setup | Time | 11:34
Rover Setup | Base name | SALK_BASE
Rover Setup | Receiver type | Trimble R780 SN: 6244F01220
Rover Setup | Corrections received via | Radio in Receiver
Rover Setup | Radio network | 20
Rover Setup | Antenna height | 6.562 usft
Rover Setup | Base latitude | 32¬∞54'20.78013" N
Rover Setup | Base longitude | 117¬∞09'26.18587" W
Rover Setup | Base height | 294.022 usft
Rover Setup | Tilt Compensation | Disabled
Antenna Height | Date | 2023-06-27
Antenna Height | Time | 11:34
Antenna Height | Measure mode | Standing
Antenna Height | Antenna height | 6.562 usft
Antenna Height | Using Quick Release | Yes
Static Mode Settings | Date | 2023-06-27
Static Mode Settings | Time | 11:47
Static Mode Settings | Minimum measuring time | 15
Static Mode Settings | Horizontal tolerance | 0.082 usft
Static Mode Settings | Vertical tolerance | 0.082 usft
Static Mode Settings | Measure method | Bottom of Quick Release
Static Mode Settings | Vertical height | 6.562 usft
Static Mode Settings | Using Quick Release | Yes
Static Mode Settings | Tilt Compensation | Disabled
System Check | Date | 2023-06-27
System Check | Time | 11:50
System Check | Point name | 140
System Check | Measured N | 1910090.660 usft
System Check | Measured E | 6283624.178 usft
System Check | Measured Z | 397.992 usft
System Check | Delta N | 0.016 usft
System Check | Delta E | 0.026 usft
System Check | Delta Elv | 0.050 usft
System Check | Base name | SALK_BASE
System Check | Base latitude | 32¬∞54'20.78013" N
System Check | Base longitude | 117¬∞09'26.18587" W
System Check | Base height | 294.022 usft
System Check | Date | 2023-06-27
System Check | Time | 11:51
System Check | Point name | 142
System Check | Measured N | 1910322.783 usft
System Check | Measured E | 6283359.819 usft
System Check | Measured Z | 402.196 usft
System Check | Delta N | 0.016 usft
System Check | Delta E | 0.040 usft
System Check | Delta Elv | 0.054 usft
System Check | Base name | SALK_BASE
System Check | Base latitude | 32¬∞54'20.78013" N
System Check | Base longitude | 117¬∞09'26.18587" W
System Check | Base height | 294.022 usft
Rover Setup | Date | 2023-06-27
Rover Setup | Time | 11:57
Rover Setup | Base name | SALK_BASE
Rover Setup | Receiver type | Trimble R780 SN: 6244F01220
Rover Setup | Corrections received via | Radio in Receiver
Rover Setup | Radio network | 20
Rover Setup | Antenna height | 6.562 usft
Rover Setup | Base latitude | 32¬∞54'20.78013" N
Rover Setup | Base longitude | 117¬∞09'26.18587" W
Rover Setup | Base height | 294.022 usft
Rover Setup | Tilt Compensation | Disabled
Antenna Height | Date | 2023-06-27
Antenna Height | Time | 11:57
Antenna Height | Measure mode | Standing
Antenna Height | Antenna height | 6.562 usft
Antenna Height | Using Quick Release | Yes
Tilt Compensation | Date | 2023-06-27
Tilt Compensation | Time | 13:53
Tilt Compensation | Tilt Compensation | Enabled
Tilt Compensation | Date | 2023-06-27
Tilt Compensation | Time | 14:11
Tilt Compensation | Tilt Compensation | Disabled
Static Mode Settings | Date | 2023-06-27
Static Mode Settings | Time | 14:12
Static Mode Settings | Minimum measuring time | 15
Static Mode Settings | Horizontal tolerance | 0.082 usft
Static Mode Settings | Vertical tolerance | 0.082 usft
Static Mode Settings | Measure method | Bottom of Quick Release
Static Mode Settings | Vertical height | 6.562 usft
Static Mode Settings | Using Quick Release | Yes
Static Mode Settings | Tilt Compensation | Disabled
Static Mode Settings | Date | 2023-06-27
Static Mode Settings | Time | 14:12
Static Mode Settings | Minimum measuring time | 15
Static Mode Settings | Horizontal tolerance | 0.082 usft
Static Mode Settings | Vertical tolerance | 0.082 usft
Static Mode Settings | Measure method | Bottom of Quick Release
Static Mode Settings | Vertical height | 6.562 usft
Static Mode Settings | Using Quick Release | Yes
Static Mode Settings | Tilt Compensation | Disabled
System Check | Date | 2023-06-27
System Check | Time | 14:33
System Check | Point name | 140
System Check | Measured N | 1910090.641 usft
System Check | Measured E | 6283624.150 usft
System Check | Measured Z | 398.012 usft
System Check | Delta N | 0.003 usft
System Check | Delta E | 0.002 usft
System Check | Delta Elv | 0.030 usft
System Check | Base name | SALK_BASE
System Check | Base latitude | 32¬∞54'20.78013" N
System Check | Base longitude | 117¬∞09'26.18587" W
System Check | Base height | 294.022 usft
Rover Setup | Date | 2023-06-28
Rover Setup | Time | 7:21
Rover Setup | Base name | SALK_BASE
Rover Setup | Receiver type | Trimble R780 SN: 6244F01220
Rover Setup | Corrections received via | Radio in Receiver
Rover Setup | Radio network | 20
Rover Setup | Antenna height | 6.562 usft
Rover Setup | Base latitude | 32¬∞54'20.78013" N
Rover Setup | Base longitude | 117¬∞09'26.18587" W
Rover Setup | Base height | 294.022 usft
Rover Setup | Tilt Compensation | Disabled
Antenna Height | Date | 2023-06-28
Antenna Height | Time | 7:21
Antenna Height | Measure mode | Standing
Antenna Height | Antenna height | 6.562 usft
Antenna Height | Using Quick Release | Yes
Tilt Compensation | Date | 2023-06-28
Tilt Compensation | Time | 7:29
Tilt Compensation | Tilt Compensation | Enabled
Tilt Compensation | Date | 2023-06-28
Tilt Compensation | Time | 8:36
Tilt Compensation | Tilt Compensation | Disabled
Static Mode Settings | Date | 2023-06-28
Static Mode Settings | Time | 8:37
Static Mode Settings | Minimum measuring time | 15
Static Mode Settings | Horizontal tolerance | 0.082 usft
Static Mode Settings | Vertical tolerance | 0.082 usft
Static Mode Settings | Measure method | Bottom of Quick Release
Static Mode Settings | Vertical height | 6.562 usft
Static Mode Settings | Using Quick Release | Yes
Static Mode Settings | Tilt Compensation | Disabled
Static Mode Settings | Date | 2023-06-28
Static Mode Settings | Time | 8:37
Static Mode Settings | Minimum measuring time | 15
Static Mode Settings | Horizontal tolerance | 0.082 usft
Static Mode Settings | Vertical tolerance | 0.082 usft
Static Mode Settings | Measure method | Bottom of Quick Release
Static Mode Settings | Vertical height | 6.562 usft
Static Mode Settings | Using Quick Release | Yes
Static Mode Settings | Tilt Compensation | Disabled
System Check | Date | 2023-06-28
System Check | Time | 8:37
System Check | Point name | 140
System Check | Measured N | 1910090.661 usft
System Check | Measured E | 6283624.180 usft
System Check | Measured Z | 398.013 usft
System Check | Delta N | 0.017 usft
System Check | Delta E | 0.028 usft
System Check | Delta Elv | 0.029 usft
System Check | Base name | SALK_BASE
System Check | Base latitude | 32¬∞54'20.78013" N
System Check | Base longitude | 117¬∞09'26.18587" W
System Check | Base height | 294.022 usft
Static Mode Settings | Date | 2023-06-28
Static Mode Settings | Time | 8:42
Static Mode Settings | Minimum measuring time | 15
Static Mode Settings | Horizontal tolerance | 0.082 usft
Static Mode Settings | Vertical tolerance | 0.082 usft
Static Mode Settings | Measure method | Bottom of antenna
Static Mode Settings | Vertical height | 0.000 usft
Static Mode Settings | Using Quick Release | No
Static Mode Settings | Tilt Compensation | Disabled
Static Mode Settings | Date | 2023-06-28
Static Mode Settings | Time | 8:42
Static Mode Settings | Minimum measuring time | 15
Static Mode Settings | Horizontal tolerance | 0.082 usft
Static Mode Settings | Vertical tolerance | 0.082 usft
Static Mode Settings | Measure method | Bottom of antenna
Static Mode Settings | Vertical height | 0.000 usft
Static Mode Settings | Using Quick Release | No
Static Mode Settings | Tilt Compensation | Disabled
Static Mode Settings | Date | 2023-06-28
Static Mode Settings | Time | 8:42
Static Mode Settings | Minimum measuring time | 15
Static Mode Settings | Horizontal tolerance | 0.082 usft
Static Mode Settings | Vertical tolerance | 0.082 usft
Static Mode Settings | Measure method | Bottom of antenna
Static Mode Settings | Vertical height | 0.000 usft
Static Mode Settings | Using Quick Release | No
Static Mode Settings | Tilt Compensation | Disabled
Measure Control Point | Date | 2023-06-28
Measure Control Point | Time | 8:42
Measure Control Point | Point name | Base 6_28-23
Measure Control Point | Latitude | 32¬∞54'17.37049" N
Measure Control Point | Longitude | 117¬∞09'25.70941" W
Measure Control Point | Height | 296.303 usft
Measure Control Point | Northing | 1910204.788 usft
Measure Control Point | Easting | 6283252.779 usft
Measure Control Point | Elevation | 411.575 usft
Measure Control Point | Point code
Measure Control Point | Antenna height | 0.000 usft
Base Setup | Date | 2023-06-28
Base Setup | Time | 8:53
Base Setup | Base name | Base 6_28-23
Base Setup | Receiver type | Trimble R750 SN: 6251R05750
Base Setup | Corrections broadcasted via | Radio in Receiver
Base Setup | Radio type | TNL900I
Base Setup | Radio network | 20
Base Setup | Base ant. height(APC) | 0.214 usft
Base Setup | Base latitude | 32¬∞54'17.37049" N
Base Setup | Base longitude | 117¬∞09'25.70941" W
Base Setup | Base height | 296.303 usft
Base Setup | Elevation mask | 10
Rover Setup | Date | 2023-06-28
Rover Setup | Time | 8:54
Rover Setup | Base name | BASE_6_28_23
Rover Setup | Receiver type | Trimble R780 SN: 6244F01220
Rover Setup | Corrections received via | Radio in Receiver
Rover Setup | Radio network | 20
Rover Setup | Antenna height | 6.562 usft
Rover Setup | Base latitude | 32¬∞54'17.37049" N
Rover Setup | Base longitude | 117¬∞09'25.70941" W
Rover Setup | Base height | 296.304 usft
Rover Setup | Tilt Compensation | Enabled
Antenna Height | Date | 2023-06-28
Antenna Height | Time | 8:54
Antenna Height | Measure mode | Standing
Antenna Height | Antenna height | 6.562 usft
Antenna Height | Using Quick Release | Yes
Tilt Compensation | Date | 2023-06-28
Tilt Compensation | Time | 8:57
Tilt Compensation | Tilt Compensation | Disabled
Static Mode Settings | Date | 2023-06-28
Static Mode Settings | Time | 8:58
Static Mode Settings | Minimum measuring time | 15
Static Mode Settings | Horizontal tolerance | 0.082 usft
Static Mode Settings | Vertical tolerance | 0.082 usft
Static Mode Settings | Measure method | Bottom of antenna
Static Mode Settings | Vertical height | 6.562 usft
Static Mode Settings | Using Quick Release | No
Static Mode Settings | Tilt Compensation | Disabled
Static Mode Settings | Date | 2023-06-28
Static Mode Settings | Time | 8:58
Static Mode Settings | Minimum measuring time | 15
Static Mode Settings | Horizontal tolerance | 0.082 usft
Static Mode Settings | Vertical tolerance | 0.082 usft
Static Mode Settings | Measure method | Bottom of antenna
Static Mode Settings | Vertical height | 6.562 usft
Static Mode Settings | Using Quick Release | No
Static Mode Settings | Tilt Compensation | Disabled
System Check | Date | 2023-06-28
System Check | Time | 9:01
System Check | Point name | 140
System Check | Measured N | 1910090.650 usft
System Check | Measured E | 6283624.164 usft
System Check | Measured Z | 398.022 usft
System Check | Delta N | 0.006 usft
System Check | Delta E | 0.012 usft
System Check | Delta Elv | 0.020 usft
System Check | Base name | BASE_6_28_23
System Check | Base latitude | 32¬∞54'17.37049" N
System Check | Base longitude | 117¬∞09'25.70941" W
System Check | Base height | 296.304 usft
System Check | Date | 2023-06-28
System Check | Time | 9:02
System Check | Point name | 142
System Check | Measured N | 1910322.763 usft
System Check | Measured E | 6283359.829 usft
System Check | Measured Z | 402.182 usft
System Check | Delta N | 0.004 usft
System Check | Delta E | 0.030 usft
System Check | Delta Elv | 0.040 usft
System Check | Base name | BASE_6_28_23
System Check | Base latitude | 32¬∞54'17.37049" N
System Check | Base longitude | 117¬∞09'25.70941" W
System Check | Base height | 296.304 usft
Tilt Compensation | Date | 2023-06-28
Tilt Compensation | Time | 9:06
Tilt Compensation | Tilt Compensation | Enabled
Rover Setup | Date | 2023-06-28
Rover Setup | Time | 9:39
Rover Setup | Base name | BASE_6_28_23
Rover Setup | Receiver type | Trimble R780 SN: 6244F01220
Rover Setup | Corrections received via | Radio in Receiver
Rover Setup | Radio network | 20
Rover Setup | Antenna height | 6.562 usft
Rover Setup | Base latitude | 32¬∞54'17.37049" N
Rover Setup | Base longitude | 117¬∞09'25.70941" W
Rover Setup | Base height | 296.304 usft
Rover Setup | Tilt Compensation | Enabled
Antenna Height | Date | 2023-06-28
Antenna Height | Time | 9:39
Antenna Height | Measure mode | Standing
Antenna Height | Antenna height | 6.562 usft
Antenna Height | Using Quick Release | Yes
Tilt Compensation | Date | 2023-06-28
Tilt Compensation | Time | 10:54
Tilt Compensation | Tilt Compensation | Disabled
Static Mode Settings | Date | 2023-06-28
Static Mode Settings | Time | 10:55
Static Mode Settings | Minimum measuring time | 15
Static Mode Settings | Horizontal tolerance | 0.082 usft
Static Mode Settings | Vertical tolerance | 0.082 usft
Static Mode Settings | Measure method | Bottom of Quick Release
Static Mode Settings | Vertical height | 6.562 usft
Static Mode Settings | Using Quick Release | Yes
Static Mode Settings | Tilt Compensation | Disabled
Static Mode Settings | Date | 2023-06-28
Static Mode Settings | Time | 10:55
Static Mode Settings | Minimum measuring time | 15
Static Mode Settings | Horizontal tolerance | 0.082 usft
Static Mode Settings | Vertical tolerance | 0.082 usft
Static Mode Settings | Measure method | Bottom of Quick Release
Static Mode Settings | Vertical height | 6.562 usft
Static Mode Settings | Using Quick Release | Yes
Static Mode Settings | Tilt Compensation | Disabled
System Check | Date | 2023-06-28
System Check | Time | 10:56
System Check | Point name | 140
System Check | Measured N | 1910090.644 usft
System Check | Measured E | 6283624.176 usft
System Check | Measured Z | 398.017 usft
System Check | Delta N | 0.000 usft
System Check | Delta E | 0.024 usft
System Check | Delta Elv | 0.025 usft
System Check | Base name | BASE_6_28_23
System Check | Base latitude | 32¬∞54'17.37049" N
System Check | Base longitude | 117¬∞09'25.70941" W
System Check | Base height | 296.304 usft
Rover Setup | Date | 2023-06-29
Rover Setup | Time | 7:36
Rover Setup | Base name | BASE_6_28_23
Rover Setup | Receiver type | Trimble R780 SN: 6244F01220
Rover Setup | Corrections received via | Radio in Receiver
Rover Setup | Radio network | 20
Rover Setup | Antenna height | 6.562 usft
Rover Setup | Base latitude | 32¬∞54'17.37049" N
Rover Setup | Base longitude | 117¬∞09'25.70941" W
Rover Setup | Base height | 296.304 usft
Rover Setup | Tilt Compensation | Disabled
Antenna Height | Date | 2023-06-29
Antenna Height | Time | 7:36
Antenna Height | Measure mode | Standing
Antenna Height | Antenna height | 6.562 usft
Antenna Height | Using Quick Release | Yes
Tilt Compensation | Date | 2023-06-29
Tilt Compensation | Time | 7:53
Tilt Compensation | Tilt Compensation | Enabled
Rover Setup | Date | 2023-06-29
Rover Setup | Time | 8:18
Rover Setup | Base name | BASE_6_28_23
Rover Setup | Receiver type | Trimble R780 SN: 6244F01220
Rover Setup | Corrections received via | Radio in Receiver
Rover Setup | Radio network | 20
Rover Setup | Antenna height | 6.562 usft
Rover Setup | Base latitude | 32¬∞54'17.37049" N
Rover Setup | Base longitude | 117¬∞09'25.70941" W
Rover Setup | Base height | 296.304 usft
Rover Setup | Tilt Compensation | Enabled
Antenna Height | Date | 2023-06-29
Antenna Height | Time | 8:18
Antenna Height | Measure mode | Standing
Antenna Height | Antenna height | 6.562 usft
Antenna Height | Using Quick Release | Yes
Tilt Compensation | Date | 2023-06-29
Tilt Compensation | Time | 8:26
Tilt Compensation | Tilt Compensation | Disabled
Rover Setup | Date | 2023-06-29
Rover Setup | Time | 13:06
Rover Setup | Base name | BASE_6_28_23
Rover Setup | Receiver type | Trimble R780 SN: 6244F01220
Rover Setup | Corrections received via | Radio in Receiver
Rover Setup | Radio network | 20
Rover Setup | Antenna height | 6.562 usft
Rover Setup | Base latitude | 32¬∞54'17.37049" N
Rover Setup | Base longitude | 117¬∞09'25.70941" W
Rover Setup | Base height | 296.304 usft
Rover Setup | Tilt Compensation | Disabled
Antenna Height | Date | 2023-06-29
Antenna Height | Time | 13:06
Antenna Height | Measure mode | Standing
Antenna Height | Antenna height | 6.562 usft
Antenna Height | Using Quick Release | Yes
Rover Setup | Date | 2023-06-30
Rover Setup | Time | 7:13
Rover Setup | Base name | BASE_6_28_23
Rover Setup | Receiver type | Trimble R780 SN: 6244F01220
Rover Setup | Corrections received via | Radio in Receiver
Rover Setup | Radio network | 20
Rover Setup | Antenna height | 6.562 usft
Rover Setup | Base latitude | 32¬∞54'17.37049" N
Rover Setup | Base longitude | 117¬∞09'25.70941" W
Rover Setup | Base height | 296.304 usft
Rover Setup | Tilt Compensation | Enabled
Antenna Height | Date | 2023-06-30
Antenna Height | Time | 7:13
Antenna Height | Measure mode | Standing
Antenna Height | Antenna height | 6.562 usft
Antenna Height | Using Quick Release | Yes
Tilt Compensation | Date | 2023-06-30
Tilt Compensation | Time | 7:22
Tilt Compensation | Tilt Compensation | Disabled
Static Mode Settings | Date | 2023-06-30
Static Mode Settings | Time | 7:22
Static Mode Settings | Minimum measuring time | 15
Static Mode Settings | Horizontal tolerance | 0.082 usft
Static Mode Settings | Vertical tolerance | 0.082 usft
Static Mode Settings | Measure method | Bottom of Quick Release
Static Mode Settings | Vertical height | 6.562 usft
Static Mode Settings | Using Quick Release | Yes
Static Mode Settings | Tilt Compensation | Disabled
Static Mode Settings | Date | 2023-06-30
Static Mode Settings | Time | 7:22
Static Mode Settings | Minimum measuring time | 15
Static Mode Settings | Horizontal tolerance | 0.082 usft
Static Mode Settings | Vertical tolerance | 0.082 usft
Static Mode Settings | Measure method | Bottom of Quick Release
Static Mode Settings | Vertical height | 6.562 usft
Static Mode Settings | Using Quick Release | Yes
Static Mode Settings | Tilt Compensation | Disabled
System Check | Date | 2023-06-30
System Check | Time | 7:23
System Check | Point name | 142
System Check | Measured N | 1910322.764 usft
System Check | Measured E | 6283359.816 usft
System Check | Measured Z | 402.163 usft
System Check | Delta N | 0.003 usft
System Check | Delta E | 0.043 usft
System Check | Delta Elv | 0.021 usft
System Check | Base name | BASE_6_28_23
System Check | Base latitude | 32¬∞54'17.37049" N
System Check | Base longitude | 117¬∞09'25.70941" W
System Check | Base height | 296.304 usft
Static Mode Settings | Date | 2023-06-30
Static Mode Settings | Time | 7:25
Static Mode Settings | Minimum measuring time | 15
Static Mode Settings | Horizontal tolerance | 0.082 usft
Static Mode Settings | Vertical tolerance | 0.082 usft
Static Mode Settings | Measure method | Bottom of Quick Release
Static Mode Settings | Vertical height | 6.562 usft
Static Mode Settings | Using Quick Release | Yes
Static Mode Settings | Tilt Compensation | Disabled
Static Mode Settings | Date | 2023-06-30
Static Mode Settings | Time | 7:25
Static Mode Settings | Minimum measuring time | 15
Static Mode Settings | Horizontal tolerance | 0.082 usft
Static Mode Settings | Vertical tolerance | 0.082 usft
Static Mode Settings | Measure method | Bottom of Quick Release
Static Mode Settings | Vertical height | 6.562 usft
Static Mode Settings | Using Quick Release | Yes
Static Mode Settings | Tilt Compensation | Disabled
System Check | Date | 2023-06-30
System Check | Time | 7:28
System Check | Point name | 142
System Check | Measured N | 1910322.752 usft
System Check | Measured E | 6283359.825 usft
System Check | Measured Z | 402.161 usft
System Check | Delta N | 0.015 usft
System Check | Delta E | 0.034 usft
System Check | Delta Elv | 0.019 usft
System Check | Base name | BASE_6_28_23
System Check | Base latitude | 32¬∞54'17.37049" N
System Check | Base longitude | 117¬∞09'25.70941" W
System Check | Base height | 296.304 usft
System Check | Date | 2023-06-30
System Check | Time | 7:29
System Check | Point name | 140
System Check | Measured N | 1910090.652 usft
System Check | Measured E | 6283624.183 usft
System Check | Measured Z | 397.995 usft
System Check | Delta N | 0.008 usft
System Check | Delta E | 0.031 usft
System Check | Delta Elv | 0.047 usft
System Check | Base name | BASE_6_28_23
System Check | Base latitude | 32¬∞54'17.37049" N
System Check | Base longitude | 117¬∞09'25.70941" W
System Check | Base height | 296.304 usft
Tilt Compensation | Date | 2023-06-30
Tilt Compensation | Time | 7:29
Tilt Compensation | Tilt Compensation | Enabled
Rover Setup | Date | 2023-06-30
Rover Setup | Time | 12:59
Rover Setup | Base name | BASE_6_28_23
Rover Setup | Receiver type | Trimble R780 SN: 6244F01220
Rover Setup | Corrections received via | Radio in Receiver
Rover Setup | Radio network | 20
Rover Setup | Antenna height | 6.562 usft
Rover Setup | Base latitude | 32¬∞54'17.37049" N
Rover Setup | Base longitude | 117¬∞09'25.70941" W
Rover Setup | Base height | 296.304 usft
Rover Setup | Tilt Compensation | Enabled
Antenna Height | Date | 2023-06-30
Antenna Height | Time | 12:59
Antenna Height | Measure mode | Standing
Antenna Height | Antenna height | 6.562 usft
Antenna Height | Using Quick Release | Yes
Rover Setup | Date | 2023-07-03
Rover Setup | Time | 9:34
Rover Setup | Base name | BASE_6_28_23
Rover Setup | Receiver type | Trimble R780 SN: 6244F01220
Rover Setup | Corrections received via | Radio in Receiver
Rover Setup | Radio network | 20
Rover Setup | Antenna height | 6.562 usft
Rover Setup | Base latitude | 32¬∞54'17.37049" N
Rover Setup | Base longitude | 117¬∞09'25.70941" W
Rover Setup | Base height | 296.304 usft
Rover Setup | Tilt Compensation | Enabled
Antenna Height | Date | 2023-07-03
Antenna Height | Time | 9:34
Antenna Height | Measure mode | Standing
Antenna Height | Antenna height | 6.562 usft
Antenna Height | Using Quick Release | Yes
Rover Setup | Date | 2023-07-03
Rover Setup | Time | 13:57
Rover Setup | Base name | BASE_6_28_23
Rover Setup | Receiver type | Trimble R780 SN: 6244F01220
Rover Setup | Corrections received via | Radio in Receiver
Rover Setup | Radio network | 20
Rover Setup | Antenna height | 6.562 usft
Rover Setup | Base latitude | 32¬∞54'17.37049" N
Rover Setup | Base longitude | 117¬∞09'25.70941" W
Rover Setup | Base height | 296.304 usft
Rover Setup | Tilt Compensation | Enabled
Antenna Height | Date | 2023-07-03
Antenna Height | Time | 13:57
Antenna Height | Measure mode | Standing
Antenna Height | Antenna height | 6.562 usft
Antenna Height | Using Quick Release | Yes
Rover Setup | Date | 2023-07-06
Rover Setup | Time | 8:13
Rover Setup | Base name | BASE_6_28_23
Rover Setup | Receiver type | Trimble R780 SN: 6244F01220
Rover Setup | Corrections received via | Radio in Receiver
Rover Setup | Radio network | 20
Rover Setup | Antenna height | 6.562 usft
Rover Setup | Base latitude | 32¬∞54'17.37049" N
Rover Setup | Base longitude | 117¬∞09'25.70941" W
Rover Setup | Base height | 296.304 usft
Rover Setup | Tilt Compensation | Enabled
Antenna Height | Date | 2023-07-06
Antenna Height | Time | 8:13
Antenna Height | Measure mode | Standing
Antenna Height | Antenna height | 6.562 usft
Antenna Height | Using Quick Release | Yes
Rover Setup | Date | 2023-07-07
Rover Setup | Time | 8:15
Rover Setup | Base name | BASE_6_28_23
Rover Setup | Receiver type | Trimble R780 SN: 6244F01220
Rover Setup | Corrections received via | Radio in Receiver
Rover Setup | Radio network | 20
Rover Setup | Antenna height | 6.562 usft
Rover Setup | Base latitude | 32¬∞54'17.37049" N
Rover Setup | Base longitude | 117¬∞09'25.70941" W
Rover Setup | Base height | 296.304 usft
Rover Setup | Tilt Compensation | Enabled
Antenna Height | Date | 2023-07-07
Antenna Height | Time | 8:15
Antenna Height | Measure mode | Standing
Antenna Height | Antenna height | 6.562 usft
Antenna Height | Using Quick Release | Yes
Tilt Compensation | Date | 2023-07-07
Tilt Compensation | Time | 9:37
Tilt Compensation | Tilt Compensation | Disabled
Static Mode Settings | Date | 2023-07-07
Static Mode Settings | Time | 9:37
Static Mode Settings | Minimum measuring time | 15
Static Mode Settings | Horizontal tolerance | 0.082 usft
Static Mode Settings | Vertical tolerance | 0.082 usft
Static Mode Settings | Measure method | Bottom of Quick Release
Static Mode Settings | Vertical height | 6.562 usft
Static Mode Settings | Using Quick Release | Yes
Static Mode Settings | Tilt Compensation | Disabled
Static Mode Settings | Date | 2023-07-07
Static Mode Settings | Time | 9:37
Static Mode Settings | Minimum measuring time | 15
Static Mode Settings | Horizontal tolerance | 0.082 usft
Static Mode Settings | Vertical tolerance | 0.082 usft
Static Mode Settings | Measure method | Bottom of Quick Release
Static Mode Settings | Vertical height | 6.562 usft
Static Mode Settings | Using Quick Release | Yes
Static Mode Settings | Tilt Compensation | Disabled
System Check | Date | 2023-07-07
System Check | Time | 10:15
System Check | Point name | 140
System Check | Measured N | 1910090.638 usft
System Check | Measured E | 6283624.183 usft
System Check | Measured Z | 398.001 usft
System Check | Delta N | 0.006 usft
System Check | Delta E | 0.031 usft
System Check | Delta Elv | 0.041 usft
System Check | Base name | BASE_6_28_23
System Check | Base latitude | 32¬∞54'17.37049" N
System Check | Base longitude | 117¬∞09'25.70941" W
System Check | Base height | 296.304 usft
Tilt Compensation | Date | 2023-07-07
Tilt Compensation | Time | 10:15
Tilt Compensation | Tilt Compensation | Enabled
Rover Setup | Date | 2023-07-10
Rover Setup | Time | 7:14
Rover Setup | Base name | BASE_6_28_23
Rover Setup | Receiver type | Trimble R780 SN: 6244F01220
Rover Setup | Corrections received via | Radio in Receiver
Rover Setup | Radio network | 20
Rover Setup | Antenna height | 6.562 usft
Rover Setup | Base latitude | 32¬∞54'17.37049" N
Rover Setup | Base longitude | 117¬∞09'25.70941" W
Rover Setup | Base height | 296.304 usft
Rover Setup | Tilt Compensation | Enabled
Antenna Height | Date | 2023-07-10
Antenna Height | Time | 7:14
Antenna Height | Measure mode | Standing
Antenna Height | Antenna height | 6.562 usft
Antenna Height | Using Quick Release | Yes
Rover Setup | Date | 2023-07-10
Rover Setup | Time | 14:02
Rover Setup | Base name | BASE_6_28_23
Rover Setup | Receiver type | Trimble R780 SN: 6244F01220
Rover Setup | Corrections received via | Radio in Receiver
Rover Setup | Radio network | 20
Rover Setup | Antenna height | 6.562 usft
Rover Setup | Base latitude | 32¬∞54'17.37049" N
Rover Setup | Base longitude | 117¬∞09'25.70941" W
Rover Setup | Base height | 296.304 usft
Rover Setup | Tilt Compensation | Enabled
Antenna Height | Date | 2023-07-10
Antenna Height | Time | 14:02
Antenna Height | Measure mode | Standing
Antenna Height | Antenna height | 6.562 usft
Antenna Height | Using Quick Release | Yes
Rover Setup | Date | 2023-07-13
Rover Setup | Time | 7:30
Rover Setup | Base name | BASE_6_28_23
Rover Setup | Receiver type | Trimble R780 SN: 6244F01220
Rover Setup | Corrections received via | Radio in Receiver
Rover Setup | Radio network | 20
Rover Setup | Antenna height | 6.562 usft
Rover Setup | Base latitude | 32¬∞54'17.37049" N
Rover Setup | Base longitude | 117¬∞09'25.70941" W
Rover Setup | Base height | 296.304 usft
Rover Setup | Tilt Compensation | Enabled
Antenna Height | Date | 2023-07-13
Antenna Height | Time | 7:30
Antenna Height | Measure mode | Standing
Antenna Height | Antenna height | 6.562 usft
Antenna Height | Using Quick Release | Yes
Rover Setup | Date | 2023-07-13
Rover Setup | Time | 14:25
Rover Setup | Base name | BASE_6_28_23
Rover Setup | Receiver type | Trimble R780 SN: 6244F01220
Rover Setup | Corrections received via | Radio in Receiver
Rover Setup | Radio network | 20
Rover Setup | Antenna height | 6.562 usft
Rover Setup | Base latitude | 32¬∞54'17.37049" N
Rover Setup | Base longitude | 117¬∞09'25.70941" W
Rover Setup | Base height | 296.304 usft
Rover Setup | Tilt Compensation | Enabled
Antenna Height | Date | 2023-07-13
Antenna Height | Time | 14:25
Antenna Height | Measure mode | Standing
Antenna Height | Antenna height | 6.562 usft
Antenna Height | Using Quick Release | Yes
Rover Setup | Date | 2023-07-14
Rover Setup | Time | 7:09
Rover Setup | Base name | BASE_6_28_23
Rover Setup | Receiver type | Trimble R780 SN: 6244F01220
Rover Setup | Corrections received via | Radio in Receiver
Rover Setup | Radio network | 20
Rover Setup | Antenna height | 6.562 usft
Rover Setup | Base latitude | 32¬∞54'17.37049" N
Rover Setup | Base longitude | 117¬∞09'25.70941" W
Rover Setup | Base height | 296.304 usft
Rover Setup | Tilt Compensation | Enabled
Antenna Height | Date | 2023-07-14
Antenna Height | Time | 7:09
Antenna Height | Measure mode | Standing
Antenna Height | Antenna height | 6.562 usft
Antenna Height | Using Quick Release | Yes
Rover Setup | Date | 2023-07-14
Rover Setup | Time | 13:20
Rover Setup | Base name | BASE_6_28_23
Rover Setup | Receiver type | Trimble R780 SN: 6244F01220
Rover Setup | Corrections received via | Radio in Receiver
Rover Setup | Radio network | 20
Rover Setup | Antenna height | 6.562 usft
Rover Setup | Base latitude | 32¬∞54'17.37049" N
Rover Setup | Base longitude | 117¬∞09'25.70941" W
Rover Setup | Base height | 296.304 usft
Rover Setup | Tilt Compensation | Enabled
Antenna Height | Date | 2023-07-14
Antenna Height | Time | 13:20
Antenna Height | Measure mode | Standing
Antenna Height | Antenna height | 6.562 usft
Antenna Height | Using Quick Release | Yes
Rover Setup | Date | 2023-07-17
Rover Setup | Time | 7:05
Rover Setup | Base name | BASE_6_28_23
Rover Setup | Receiver type | Trimble R780 SN: 6244F01220
Rover Setup | Corrections received via | Radio in Receiver
Rover Setup | Radio network | 20
Rover Setup | Antenna height | 6.562 usft
Rover Setup | Base latitude | 32¬∞54'17.37049" N
Rover Setup | Base longitude | 117¬∞09'25.70941" W
Rover Setup | Base height | 296.304 usft
Rover Setup | Tilt Compensation | Enabled
Antenna Height | Date | 2023-07-17
Antenna Height | Time | 7:05
Antenna Height | Measure mode | Standing
Antenna Height | Antenna height | 6.562 usft
Antenna Height | Using Quick Release | Yes
DC File Information | Date | 2023-07-17
DC File Information | Time | 7:11
DC File Information | Projection
DC File Information | Type | Transverse Mercator
DC File Information | Origin lat | 32¬∞54'17.50395" N
DC File Information | Origin long | 117¬∞09'23.31123" W
DC File Information | Origin height | ---
DC File Information | Origin north | 1910216.493 usft
DC File Information | Origin east | 6283457.369 usft
DC File Information | Origin elev | ---
DC File Information | Scale factor | 1
DC File Information | Orient1 | ---
DC File Information | Orient2 | ---
DC File Information | Datum
DC File Information | Transformation type | Molodensky
DC File Information | Earth radius | 20925604.47
DC File Information | Flattening | 298.2572
DC File Information | Rotation x | 0¬∞00'00"
DC File Information | Rotation y | 0¬∞00'00"
DC File Information | Rotation z | 0¬∞00'00"
DC File Information | Transformation x | 0.000 usft
DC File Information | Transformation y | 0.000 usft
DC File Information | Transformation z | 0.000 usft
DC File Information | Scale factor | 0
DC File Information | Horizontal adjustment
DC File Information | Origin north | 1910513.097 usft
DC File Information | Origin east | 6283450.615 usft
DC File Information | Transformation north | 0.050 usft
DC File Information | Transformation east | 2.564 usft
DC File Information | Rotation about origin | 0¬∞29'52.4538650415"
DC File Information | Scale factor | 0.99999
DC File Information | Vertical adjustment
DC File Information | Type | Inclined Plane
DC File Information | Origin north | 1910216.499 usft
DC File Information | Origin east | 6283457.356 usft
DC File Information | Const adjustment | 115.261 usft
DC File Information | Slope north (ppm) | -13.043
DC File Information | Slope east (ppm) | -54.171
DC File Information | Geoid | ---
Antenna Height | Date | 2023-07-17
Antenna Height | Time | 7:33
Antenna Height | Measure mode | Walking
Antenna Height | Antenna height | 7.500 usft
Antenna Height | Using Quick Release | Yes
Antenna Height | Tilt Compensation | Enabled
Antenna Height | Date | 2023-07-17
Antenna Height | Time | 7:34
Antenna Height | Measure mode | Standing
Antenna Height | Antenna height | 6.562 usft
Antenna Height | Using Quick Release | Yes
Antenna Height | Tilt Compensation | Enabled
Antenna Height | Date | 2023-07-17
Antenna Height | Time | 7:53
Antenna Height | Measure mode | Walking
Antenna Height | Antenna height | 7.500 usft
Antenna Height | Using Quick Release | Yes
Antenna Height | Tilt Compensation | Enabled
Antenna Height | Date | 2023-07-17
Antenna Height | Time | 7:54
Antenna Height | Measure mode | Standing
Antenna Height | Antenna height | 6.562 usft
Antenna Height | Using Quick Release | Yes
Antenna Height | Tilt Compensation | Enabled
Antenna Height | Date | 2023-07-17
Antenna Height | Time | 7:55
Antenna Height | Measure mode | Walking
Antenna Height | Antenna height | 7.500 usft
Antenna Height | Using Quick Release | Yes
Antenna Height | Tilt Compensation | Enabled
Antenna Height | Date | 2023-07-17
Antenna Height | Time | 7:55
Antenna Height | Measure mode | Standing
Antenna Height | Antenna height | 6.562 usft
Antenna Height | Using Quick Release | Yes
Antenna Height | Tilt Compensation | Enabled
Antenna Height | Date | 2023-07-17
Antenna Height | Time | 8:40
Antenna Height | Measure mode | Walking
Antenna Height | Antenna height | 7.500 usft
Antenna Height | Using Quick Release | Yes
Antenna Height | Tilt Compensation | Enabled
Antenna Height | Date | 2023-07-17
Antenna Height | Time | 8:43
Antenna Height | Measure mode | Walking
Antenna Height | Antenna height | 7.500 usft
Antenna Height | Using Quick Release | Yes
Antenna Height | Tilt Compensation | Enabled
Antenna Height | Date | 2023-07-17
Antenna Height | Time | 8:44
Antenna Height | Measure mode | Walking
Antenna Height | Antenna height | 7.500 usft
Antenna Height | Using Quick Release | Yes
Antenna Height | Tilt Compensation | Enabled
Antenna Height | Date | 2023-07-17
Antenna Height | Time | 8:44
Antenna Height | Measure mode | Walking
Antenna Height | Antenna height | 7.500 usft
Antenna Height | Using Quick Release | Yes
Antenna Height | Tilt Compensation | Enabled
Antenna Height | Date | 2023-07-17
Antenna Height | Time | 8:45
Antenna Height | Measure mode | Standing
Antenna Height | Antenna height | 6.562 usft
Antenna Height | Using Quick Release | Yes
Antenna Height | Tilt Compensation | Enabled
Antenna Height | Date | 2023-07-17
Antenna Height | Time | 8:46
Antenna Height | Measure mode | Walking
Antenna Height | Antenna height | 7.500 usft
Antenna Height | Using Quick Release | Yes
Antenna Height | Tilt Compensation | Enabled
Antenna Height | Date | 2023-07-17
Antenna Height | Time | 8:46
Antenna Height | Measure mode | Walking
Antenna Height | Antenna height | 7.500 usft
Antenna Height | Using Quick Release | Yes
Antenna Height | Tilt Compensation | Enabled
Antenna Height | Date | 2023-07-17
Antenna Height | Time | 8:47
Antenna Height | Measure mode | Walking
Antenna Height | Antenna height | 7.500 usft
Antenna Height | Using Quick Release | Yes
Antenna Height | Tilt Compensation | Enabled
Antenna Height | Date | 2023-07-17
Antenna Height | Time | 8:48
Antenna Height | Measure mode | Standing
Antenna Height | Antenna height | 6.562 usft
Antenna Height | Using Quick Release | Yes
Antenna Height | Tilt Compensation | Enabled
Antenna Height | Date | 2023-07-17
Antenna Height | Time | 8:53
Antenna Height | Measure mode | Walking
Antenna Height | Antenna height | 7.500 usft
Antenna Height | Using Quick Release | Yes
Antenna Height | Tilt Compensation | Enabled
Antenna Height | Date | 2023-07-17
Antenna Height | Time | 8:55
Antenna Height | Measure mode | Walking
Antenna Height | Antenna height | 7.500 usft
Antenna Height | Using Quick Release | Yes
Antenna Height | Tilt Compensation | Enabled
Antenna Height | Date | 2023-07-17
Antenna Height | Time | 8:56
Antenna Height | Measure mode | Walking
Antenna Height | Antenna height | 7.500 usft
Antenna Height | Using Quick Release | Yes
Antenna Height | Tilt Compensation | Enabled
Antenna Height | Date | 2023-07-17
Antenna Height | Time | 8:58
Antenna Height | Measure mode | Standing
Antenna Height | Antenna height | 6.562 usft
Antenna Height | Using Quick Release | Yes
Antenna Height | Tilt Compensation | Enabled
Antenna Height | Date | 2023-07-17
Antenna Height | Time | 9:00
Antenna Height | Measure mode | Walking
Antenna Height | Antenna height | 7.500 usft
Antenna Height | Using Quick Release | Yes
Antenna Height | Tilt Compensation | Enabled
Antenna Height | Date | 2023-07-17
Antenna Height | Time | 9:03
Antenna Height | Measure mode | Walking
Antenna Height | Antenna height | 7.500 usft
Antenna Height | Using Quick Release | Yes
Antenna Height | Tilt Compensation | Enabled
Antenna Height | Date | 2023-07-17
Antenna Height | Time | 9:08
Antenna Height | Measure mode | Standing
Antenna Height | Antenna height | 6.562 usft
Antenna Height | Using Quick Release | Yes
Antenna Height | Tilt Compensation | Enabled
Antenna Height | Date | 2023-07-17
Antenna Height | Time | 9:29
Antenna Height | Measure mode | Walking
Antenna Height | Antenna height | 7.500 usft
Antenna Height | Using Quick Release | Yes
Antenna Height | Tilt Compensation | Enabled
Antenna Height | Date | 2023-07-17
Antenna Height | Time | 9:44
Antenna Height | Measure mode | Standing
Antenna Height | Antenna height | 6.562 usft
Antenna Height | Using Quick Release | Yes
Antenna Height | Tilt Compensation | Enabled
Antenna Height | Date | 2023-07-17
Antenna Height | Time | 10:02
Antenna Height | Measure mode | Walking
Antenna Height | Antenna height | 7.500 usft
Antenna Height | Using Quick Release | Yes
Antenna Height | Tilt Compensation | Enabled
Rover Setup | Date | 2023-07-17
Rover Setup | Time | 11:59
Rover Setup | Base name | BASE_6_28_23
Rover Setup | Receiver type | Trimble R780 SN: 6244F01220
Rover Setup | Corrections received via | Radio in Receiver
Rover Setup | Radio network | 20
Rover Setup | Antenna height | 6.562 usft
Rover Setup | Base latitude | 32¬∞54'17.37049" N
Rover Setup | Base longitude | 117¬∞09'25.70941" W
Rover Setup | Base height | 296.304 usft
Rover Setup | Tilt Compensation | Enabled
Antenna Height | Date | 2023-07-17
Antenna Height | Time | 11:59
Antenna Height | Measure mode | Standing
Antenna Height | Antenna height | 6.562 usft
Antenna Height | Using Quick Release | Yes
Rover Setup | Date | 2023-07-17
Rover Setup | Time | 14:04
Rover Setup | Base name | BASE_6_28_23
Rover Setup | Receiver type | Trimble R780 SN: 6244F01220
Rover Setup | Corrections received via | Radio in Receiver
Rover Setup | Radio network | 20
Rover Setup | Antenna height | 6.562 usft
Rover Setup | Base latitude | 32¬∞54'17.37049" N
Rover Setup | Base longitude | 117¬∞09'25.70941" W
Rover Setup | Base height | 296.304 usft
Rover Setup | Tilt Compensation | Enabled
Antenna Height | Date | 2023-07-17
Antenna Height | Time | 14:04
Antenna Height | Measure mode | Standing
Antenna Height | Antenna height | 6.562 usft
Antenna Height | Using Quick Release | Yes
Rover Setup | Date | 2023-07-18
Rover Setup | Time | 7:01
Rover Setup | Base name | BASE_6_28_23
Rover Setup | Receiver type | Trimble R780 SN: 6244F01220
Rover Setup | Corrections received via | Radio in Receiver
Rover Setup | Radio network | 20
Rover Setup | Antenna height | 6.562 usft
Rover Setup | Base latitude | 32¬∞54'17.37049" N
Rover Setup | Base longitude | 117¬∞09'25.70941" W
Rover Setup | Base height | 296.304 usft
Rover Setup | Tilt Compensation | Enabled
Antenna Height | Date | 2023-07-18
Antenna Height | Time | 7:01
Antenna Height | Measure mode | Standing
Antenna Height | Antenna height | 6.562 usft
Antenna Height | Using Quick Release | Yes
Tilt Compensation | Date | 2023-07-18
Tilt Compensation | Time | 7:39
Tilt Compensation | Tilt Compensation | Disabled
Static Mode Settings | Date | 2023-07-18
Static Mode Settings | Time | 7:40
Static Mode Settings | Minimum measuring time | 15
Static Mode Settings | Horizontal tolerance | 0.082 usft
Static Mode Settings | Vertical tolerance | 0.082 usft
Static Mode Settings | Measure method | Bottom of Quick Release
Static Mode Settings | Vertical height | 6.562 usft
Static Mode Settings | Using Quick Release | Yes
Static Mode Settings | Tilt Compensation | Disabled
Static Mode Settings | Date | 2023-07-18
Static Mode Settings | Time | 7:40
Static Mode Settings | Minimum measuring time | 15
Static Mode Settings | Horizontal tolerance | 0.082 usft
Static Mode Settings | Vertical tolerance | 0.082 usft
Static Mode Settings | Measure method | Bottom of Quick Release
Static Mode Settings | Vertical height | 6.562 usft
Static Mode Settings | Using Quick Release | Yes
Static Mode Settings | Tilt Compensation | Disabled
System Check | Date | 2023-07-18
System Check | Time | 7:43
System Check | Point name | 140
System Check | Measured N | 1910090.626 usft
System Check | Measured E | 6283624.160 usft
System Check | Measured Z | 397.996 usft
System Check | Delta N | 0.018 usft
System Check | Delta E | 0.008 usft
System Check | Delta Elv | 0.046 usft
System Check | Base name | BASE_6_28_23
System Check | Base latitude | 32¬∞54'17.37049" N
System Check | Base longitude | 117¬∞09'25.70941" W
System Check | Base height | 296.304 usft
Tilt Compensation | Date | 2023-07-18
Tilt Compensation | Time | 7:43
Tilt Compensation | Tilt Compensation | Disabled
Static Mode Settings | Date | 2023-07-18
Static Mode Settings | Time | 7:44
Static Mode Settings | Minimum measuring time | 15
Static Mode Settings | Horizontal tolerance | 0.082 usft
Static Mode Settings | Vertical tolerance | 0.082 usft
Static Mode Settings | Measure method | Bottom of Quick Release
Static Mode Settings | Vertical height | 6.562 usft
Static Mode Settings | Using Quick Release | Yes
Static Mode Settings | Tilt Compensation | Disabled
Static Mode Settings | Date | 2023-07-18
Static Mode Settings | Time | 7:44
Static Mode Settings | Minimum measuring time | 15
Static Mode Settings | Horizontal tolerance | 0.082 usft
Static Mode Settings | Vertical tolerance | 0.082 usft
Static Mode Settings | Measure method | Bottom of Quick Release
Static Mode Settings | Vertical height | 6.562 usft
Static Mode Settings | Using Quick Release | Yes
Static Mode Settings | Tilt Compensation | Disabled
System Check | Date | 2023-07-18
System Check | Time | 7:45
System Check | Point name | 140
System Check | Measured N | 1910090.636 usft
System Check | Measured E | 6283624.159 usft
System Check | Measured Z | 398.004 usft
System Check | Delta N | 0.008 usft
System Check | Delta E | 0.007 usft
System Check | Delta Elv | 0.038 usft
System Check | Base name | BASE_6_28_23
System Check | Base latitude | 32¬∞54'17.37049" N
System Check | Base longitude | 117¬∞09'25.70941" W
System Check | Base height | 296.304 usft
Tilt Compensation | Date | 2023-07-18
Tilt Compensation | Time | 7:45
Tilt Compensation | Tilt Compensation | Enabled
Rover Setup | Date | 2023-07-18
Rover Setup | Time | 13:06
Rover Setup | Base name | AUTO0000
Rover Setup | Receiver type | Trimble R780 SN: 6244F01220
Rover Setup | Corrections received via | Radio in Receiver
Rover Setup | Radio network | 20
Rover Setup | Antenna height | 6.562 usft
Rover Setup | Base latitude | 32¬∞52'51.21595" N
Rover Setup | Base longitude | 117¬∞11'57.71338" W
Rover Setup | Base height | 275.086 usft
Rover Setup | Tilt Compensation | Enabled
Antenna Height | Date | 2023-07-18
Antenna Height | Time | 13:06
Antenna Height | Measure mode | Standing
Antenna Height | Antenna height | 6.562 usft
Antenna Height | Using Quick Release | Yes
Rover Setup | Date | 2023-07-18
Rover Setup | Time | 13:51
Rover Setup | Base name | AUTO0000
Rover Setup | Receiver type | Trimble R780 SN: 6244F01220
Rover Setup | Corrections received via | Radio in Receiver
Rover Setup | Radio network | 20
Rover Setup | Antenna height | 6.562 usft
Rover Setup | Base latitude | 32¬∞52'51.21595" N
Rover Setup | Base longitude | 117¬∞11'57.71338" W
Rover Setup | Base height | 275.086 usft
Rover Setup | Tilt Compensation | Enabled
Antenna Height | Date | 2023-07-18
Antenna Height | Time | 13:51
Antenna Height | Measure mode | Standing
Antenna Height | Antenna height | 6.562 usft
Antenna Height | Using Quick Release | Yes
Rover Setup | Date | 2023-07-19
Rover Setup | Time | 7:02
Rover Setup | Base name | BASE_6_28_23
Rover Setup | Receiver type | Trimble R780 SN: 6244F01220
Rover Setup | Corrections received via | Radio in Receiver
Rover Setup | Radio network | 20
Rover Setup | Antenna height | 6.562 usft
Rover Setup | Base latitude | 32¬∞54'17.37049" N
Rover Setup | Base longitude | 117¬∞09'25.70941" W
Rover Setup | Base height | 296.304 usft
Rover Setup | Tilt Compensation | Enabled
Antenna Height | Date | 2023-07-19
Antenna Height | Time | 7:02
Antenna Height | Measure mode | Standing
Antenna Height | Antenna height | 6.562 usft
Antenna Height | Using Quick Release | Yes
Rover Setup | Date | 2023-07-19
Rover Setup | Time | 7:21
Rover Setup | Base name | BASE_6_28_23
Rover Setup | Receiver type | Trimble R780 SN: 6244F01220
Rover Setup | Corrections received via | Radio in Receiver
Rover Setup | Radio network | 20
Rover Setup | Antenna height | 6.562 usft
Rover Setup | Base latitude | 32¬∞54'17.37049" N
Rover Setup | Base longitude | 117¬∞09'25.70941" W
Rover Setup | Base height | 296.304 usft
Rover Setup | Tilt Compensation | Enabled
Antenna Height | Date | 2023-07-19
Antenna Height | Time | 7:21
Antenna Height | Measure mode | Standing
Antenna Height | Antenna height | 6.562 usft
Antenna Height | Using Quick Release | Yes
Rover Setup | Date | 2023-07-19
Rover Setup | Time | 13:05
Rover Setup | Base name | BASE_6_28_23
Rover Setup | Receiver type | Trimble R780 SN: 6244F01220
Rover Setup | Corrections received via | Radio in Receiver
Rover Setup | Radio network | 20
Rover Setup | Antenna height | 6.562 usft
Rover Setup | Base latitude | 32¬∞54'17.37049" N
Rover Setup | Base longitude | 117¬∞09'25.70941" W
Rover Setup | Base height | 296.304 usft
Rover Setup | Tilt Compensation | Enabled
Antenna Height | Date | 2023-07-19
Antenna Height | Time | 13:05
Antenna Height | Measure mode | Standing
Antenna Height | Antenna height | 6.562 usft
Antenna Height | Using Quick Release | Yes
Rover Setup | Date | 2023-07-20
Rover Setup | Time | 7:19
Rover Setup | Base name | BASE_6_28_23
Rover Setup | Receiver type | Trimble R780 SN: 6244F01220
Rover Setup | Corrections received via | Radio in Receiver
Rover Setup | Radio network | 20
Rover Setup | Antenna height | 6.562 usft
Rover Setup | Base latitude | 32¬∞54'17.37049" N
Rover Setup | Base longitude | 117¬∞09'25.70941" W
Rover Setup | Base height | 296.304 usft
Rover Setup | Tilt Compensation | Enabled
Antenna Height | Date | 2023-07-20
Antenna Height | Time | 7:19
Antenna Height | Measure mode | Standing
Antenna Height | Antenna height | 6.562 usft
Antenna Height | Using Quick Release | Yes
Rover Setup | Date | 2023-07-20
Rover Setup | Time | 12:56
Rover Setup | Base name | BASE_6_28_23
Rover Setup | Receiver type | Trimble R780 SN: 6244F01220
Rover Setup | Corrections received via | Radio in Receiver
Rover Setup | Radio network | 20
Rover Setup | Antenna height | 6.562 usft
Rover Setup | Base latitude | 32¬∞54'17.37049" N
Rover Setup | Base longitude | 117¬∞09'25.70941" W
Rover Setup | Base height | 296.304 usft
Rover Setup | Tilt Compensation | Enabled
Antenna Height | Date | 2023-07-20
Antenna Height | Time | 12:56
Antenna Height | Measure mode | Standing
Antenna Height | Antenna height | 6.562 usft
Antenna Height | Using Quick Release | Yes
Rover Setup | Date | 2023-07-21
Rover Setup | Time | 7:12
Rover Setup | Base name | BASE_6_28_23
Rover Setup | Receiver type | Trimble R780 SN: 6244F01220
Rover Setup | Corrections received via | Radio in Receiver
Rover Setup | Radio network | 20
Rover Setup | Antenna height | 6.562 usft
Rover Setup | Base latitude | 32¬∞54'17.37049" N
Rover Setup | Base longitude | 117¬∞09'25.70941" W
Rover Setup | Base height | 296.304 usft
Rover Setup | Tilt Compensation | Enabled
Antenna Height | Date | 2023-07-21
Antenna Height | Time | 7:12
Antenna Height | Measure mode | Standing
Antenna Height | Antenna height | 6.562 usft
Antenna Height | Using Quick Release | Yes
Rover Setup | Date | 2023-07-21
Rover Setup | Time | 12:51
Rover Setup | Base name | BASE_6_28_23
Rover Setup | Receiver type | Trimble R780 SN: 6244F01220
Rover Setup | Corrections received via | Radio in Receiver
Rover Setup | Radio network | 20
Rover Setup | Antenna height | 6.562 usft
Rover Setup | Base latitude | 32¬∞54'17.37049" N
Rover Setup | Base longitude | 117¬∞09'25.70941" W
Rover Setup | Base height | 296.304 usft
Rover Setup | Tilt Compensation | Enabled
Antenna Height | Date | 2023-07-21
Antenna Height | Time | 12:51
Antenna Height | Measure mode | Standing
Antenna Height | Antenna height | 6.562 usft
Antenna Height | Using Quick Release | Yes
eBubble Calibration | Date | 2023-07-24
eBubble Calibration | Time | 7:25
eBubble Calibration | Status | Successful
Rover Setup | Date | 2023-07-24
Rover Setup | Time | 7:26
Rover Setup | Base name | BASE_6_28_23
Rover Setup | Receiver type | Trimble R780 SN: 6244F01220
Rover Setup | Corrections received via | Radio in Receiver
Rover Setup | Radio network | 20
Rover Setup | Antenna height | 6.562 usft
Rover Setup | Base latitude | 32¬∞54'17.37049" N
Rover Setup | Base longitude | 117¬∞09'25.70941" W
Rover Setup | Base height | 296.304 usft
Rover Setup | Tilt Compensation | Enabled
Antenna Height | Date | 2023-07-24
Antenna Height | Time | 7:26
Antenna Height | Measure mode | Standing
Antenna Height | Antenna height | 6.562 usft
Antenna Height | Using Quick Release | Yes
Rover Setup | Date | 2023-07-25
Rover Setup | Time | 7:18
Rover Setup | Base name | BASE_6_28_23
Rover Setup | Receiver type | Trimble R780 SN: 6244F01220
Rover Setup | Corrections received via | Radio in Receiver
Rover Setup | Radio network | 20
Rover Setup | Antenna height | 6.562 usft
Rover Setup | Base latitude | 32¬∞54'17.37049" N
Rover Setup | Base longitude | 117¬∞09'25.70941" W
Rover Setup | Base height | 296.304 usft
Rover Setup | Tilt Compensation | Enabled
Antenna Height | Date | 2023-07-25
Antenna Height | Time | 7:18
Antenna Height | Measure mode | Standing
Antenna Height | Antenna height | 6.562 usft
Antenna Height | Using Quick Release | Yes
Rover Setup | Date | 2023-07-25
Rover Setup | Time | 13:03
Rover Setup | Base name | BASE_6_28_23
Rover Setup | Receiver type | Trimble R780 SN: 6244F01220
Rover Setup | Corrections received via | Radio in Receiver
Rover Setup | Radio network | 20
Rover Setup | Antenna height | 6.562 usft
Rover Setup | Base latitude | 32¬∞54'17.37049" N
Rover Setup | Base longitude | 117¬∞09'25.70941" W
Rover Setup | Base height | 296.304 usft
Rover Setup | Tilt Compensation | Enabled
Antenna Height | Date | 2023-07-25
Antenna Height | Time | 13:03
Antenna Height | Measure mode | Standing
Antenna Height | Antenna height | 6.562 usft
Antenna Height | Using Quick Release | Yes
Rover Setup | Date | 2023-07-26
Rover Setup | Time | 7:03
Rover Setup | Base name | BASE_6_28_23
Rover Setup | Receiver type | Trimble R780 SN: 6244F01220
Rover Setup | Corrections received via | Radio in Receiver
Rover Setup | Radio network | 20
Rover Setup | Antenna height | 6.562 usft
Rover Setup | Base latitude | 32¬∞54'17.37049" N
Rover Setup | Base longitude | 117¬∞09'25.70941" W
Rover Setup | Base height | 296.304 usft
Rover Setup | Tilt Compensation | Enabled
Antenna Height | Date | 2023-07-26
Antenna Height | Time | 7:03
Antenna Height | Measure mode | Standing
Antenna Height | Antenna height | 6.562 usft
Antenna Height | Using Quick Release | Yes
Rover Setup | Date | 2023-07-26
Rover Setup | Time | 12:59
Rover Setup | Base name | BASE_6_28_23
Rover Setup | Receiver type | Trimble R780 SN: 6244F01220
Rover Setup | Corrections received via | Radio in Receiver
Rover Setup | Radio network | 20
Rover Setup | Antenna height | 6.562 usft
Rover Setup | Base latitude | 32¬∞54'17.37049" N
Rover Setup | Base longitude | 117¬∞09'25.70941" W
Rover Setup | Base height | 296.304 usft
Rover Setup | Tilt Compensation | Enabled
Antenna Height | Date | 2023-07-26
Antenna Height | Time | 12:59
Antenna Height | Measure mode | Standing
Antenna Height | Antenna height | 6.562 usft
Antenna Height | Using Quick Release | Yes
Rover Setup | Date | 2023-07-27
Rover Setup | Time | 7:05
Rover Setup | Base name | BASE_6_28_23
Rover Setup | Receiver type | Trimble R780 SN: 6244F01220
Rover Setup | Corrections received via | Radio in Receiver
Rover Setup | Radio network | 20
Rover Setup | Antenna height | 6.562 usft
Rover Setup | Base latitude | 32¬∞54'17.37049" N
Rover Setup | Base longitude | 117¬∞09'25.70941" W
Rover Setup | Base height | 296.304 usft
Rover Setup | Tilt Compensation | Enabled
Antenna Height | Date | 2023-07-27
Antenna Height | Time | 7:05
Antenna Height | Measure mode | Standing
Antenna Height | Antenna height | 6.562 usft
Antenna Height | Using Quick Release | Yes
Rover Setup | Date | 2023-07-27
Rover Setup | Time | 13:38
Rover Setup | Base name | BASE_6_28_23
Rover Setup | Receiver type | Trimble R780 SN: 6244F01220
Rover Setup | Corrections received via | Radio in Receiver
Rover Setup | Radio network | 20
Rover Setup | Antenna height | 6.562 usft
Rover Setup | Base latitude | 32¬∞54'17.37049" N
Rover Setup | Base longitude | 117¬∞09'25.70941" W
Rover Setup | Base height | 296.304 usft
Rover Setup | Tilt Compensation | Enabled
Antenna Height | Date | 2023-07-27
Antenna Height | Time | 13:38
Antenna Height | Measure mode | Standing
Antenna Height | Antenna height | 6.562 usft
Antenna Height | Using Quick Release | Yes
Rover Setup | Date | 2023-07-28
Rover Setup | Time | 6:56
Rover Setup | Base name | BASE_6_28_23
Rover Setup | Receiver type | Trimble R780 SN: 6244F01220
Rover Setup | Corrections received via | Radio in Receiver
Rover Setup | Radio network | 20
Rover Setup | Antenna height | 6.562 usft
Rover Setup | Base latitude | 32¬∞54'17.37049" N
Rover Setup | Base longitude | 117¬∞09'25.70941" W
Rover Setup | Base height | 296.304 usft
Rover Setup | Tilt Compensation | Enabled
Antenna Height | Date | 2023-07-28
Antenna Height | Time | 6:56
Antenna Height | Measure mode | Standing
Antenna Height | Antenna height | 6.562 usft
Antenna Height | Using Quick Release | Yes
Rover Setup | Date | 2023-07-28
Rover Setup | Time | 13:06
Rover Setup | Base name | BASE_6_28_23
Rover Setup | Receiver type | Trimble R780 SN: 6244F01220
Rover Setup | Corrections received via | Radio in Receiver
Rover Setup | Radio network | 20
Rover Setup | Antenna height | 6.562 usft
Rover Setup | Base latitude | 32¬∞54'17.37049" N
Rover Setup | Base longitude | 117¬∞09'25.70941" W
Rover Setup | Base height | 296.304 usft
Rover Setup | Tilt Compensation | Enabled
Antenna Height | Date | 2023-07-28
Antenna Height | Time | 13:06
Antenna Height | Measure mode | Standing
Antenna Height | Antenna height | 6.562 usft
Antenna Height | Using Quick Release | Yes
Rover Setup | Date | 2023-07-31
Rover Setup | Time | 7:09
Rover Setup | Base name | BASE_6_28_23
Rover Setup | Receiver type | Trimble R780 SN: 6244F01220
Rover Setup | Corrections received via | Radio in Receiver
Rover Setup | Radio network | 20
Rover Setup | Antenna height | 6.562 usft
Rover Setup | Base latitude | 32¬∞54'17.37049" N
Rover Setup | Base longitude | 117¬∞09'25.70941" W
Rover Setup | Base height | 296.304 usft
Rover Setup | Tilt Compensation | Enabled
Antenna Height | Date | 2023-07-31
Antenna Height | Time | 7:09
Antenna Height | Measure mode | Standing
Antenna Height | Antenna height | 6.562 usft
Antenna Height | Using Quick Release | Yes
Rover Setup | Date | 2023-07-31
Rover Setup | Time | 13:05
Rover Setup | Base name | BASE_6_28_23
Rover Setup | Receiver type | Trimble R780 SN: 6244F01220
Rover Setup | Corrections received via | Radio in Receiver
Rover Setup | Radio network | 20
Rover Setup | Antenna height | 6.562 usft
Rover Setup | Base latitude | 32¬∞54'17.37049" N
Rover Setup | Base longitude | 117¬∞09'25.70941" W
Rover Setup | Base height | 296.304 usft
Rover Setup | Tilt Compensation | Enabled
Antenna Height | Date | 2023-07-31
Antenna Height | Time | 13:05
Antenna Height | Measure mode | Standing
Antenna Height | Antenna height | 6.562 usft
Antenna Height | Using Quick Release | Yes
Rover Setup | Date | 2023-08-01
Rover Setup | Time | 7:25
Rover Setup | Base name | BASE_6_28_23
Rover Setup | Receiver type | Trimble R780 SN: 6244F01220
Rover Setup | Corrections received via | Radio in Receiver
Rover Setup | Radio network | 20
Rover Setup | Antenna height | 6.562 usft
Rover Setup | Base latitude | 32¬∞54'17.37049" N
Rover Setup | Base longitude | 117¬∞09'25.70941" W
Rover Setup | Base height | 296.304 usft
Rover Setup | Tilt Compensation | Enabled
Antenna Height | Date | 2023-08-01
Antenna Height | Time | 7:25
Antenna Height | Measure mode | Standing
Antenna Height | Antenna height | 6.562 usft
Antenna Height | Using Quick Release | Yes
Rover Setup | Date | 2023-08-01
Rover Setup | Time | 12:58
Rover Setup | Base name | BASE_6_28_23
Rover Setup | Receiver type | Trimble R780 SN: 6244F01220
Rover Setup | Corrections received via | Radio in Receiver
Rover Setup | Radio network | 20
Rover Setup | Antenna height | 6.562 usft
Rover Setup | Base latitude | 32¬∞54'17.37049" N
Rover Setup | Base longitude | 117¬∞09'25.70941" W
Rover Setup | Base height | 296.304 usft
Rover Setup | Tilt Compensation | Enabled
Antenna Height | Date | 2023-08-01
Antenna Height | Time | 12:58
Antenna Height | Measure mode | Standing
Antenna Height | Antenna height | 6.562 usft
Antenna Height | Using Quick Release | Yes
Rover Setup | Date | 2023-08-02
Rover Setup | Time | 8:36
Rover Setup | Base name | BASE_6_28_23
Rover Setup | Receiver type | Trimble R780 SN: 6244F01220
Rover Setup | Corrections received via | Radio in Receiver
Rover Setup | Radio network | 20
Rover Setup | Antenna height | 6.562 usft
Rover Setup | Base latitude | 32¬∞54'17.37049" N
Rover Setup | Base longitude | 117¬∞09'25.70941" W
Rover Setup | Base height | 296.304 usft
Rover Setup | Tilt Compensation | Enabled
Antenna Height | Date | 2023-08-02
Antenna Height | Time | 8:36
Antenna Height | Measure mode | Standing
Antenna Height | Antenna height | 6.562 usft
Antenna Height | Using Quick Release | Yes
Rover Setup | Date | 2023-08-02
Rover Setup | Time | 13:01
Rover Setup | Base name | BASE_6_28_23
Rover Setup | Receiver type | Trimble R780 SN: 6244F01220
Rover Setup | Corrections received via | Radio in Receiver
Rover Setup | Radio network | 20
Rover Setup | Antenna height | 6.562 usft
Rover Setup | Base latitude | 32¬∞54'17.37049" N
Rover Setup | Base longitude | 117¬∞09'25.70941" W
Rover Setup | Base height | 296.304 usft
Rover Setup | Tilt Compensation | Enabled
Antenna Height | Date | 2023-08-02
Antenna Height | Time | 13:01
Antenna Height | Measure mode | Standing
Antenna Height | Antenna height | 6.562 usft
Antenna Height | Using Quick Release | Yes
Rover Setup | Date | 2023-08-03
Rover Setup | Time | 7:09
Rover Setup | Base name | BASE_6_28_23
Rover Setup | Receiver type | Trimble R780 SN: 6244F01220
Rover Setup | Corrections received via | Radio in Receiver
Rover Setup | Radio network | 20
Rover Setup | Antenna height | 6.562 usft
Rover Setup | Base latitude | 32¬∞54'17.37049" N
Rover Setup | Base longitude | 117¬∞09'25.70941" W
Rover Setup | Base height | 296.304 usft
Rover Setup | Tilt Compensation | Enabled
Antenna Height | Date | 2023-08-03
Antenna Height | Time | 7:09
Antenna Height | Measure mode | Standing
Antenna Height | Antenna height | 6.562 usft
Antenna Height | Using Quick Release | Yes
Rover Setup | Date | 2023-08-03
Rover Setup | Time | 8:34
Rover Setup | Base name | BASE_6_28_23
Rover Setup | Receiver type | Trimble R780 SN: 6244F01220
Rover Setup | Corrections received via | Radio in Receiver
Rover Setup | Radio network | 20
Rover Setup | Antenna height | 6.562 usft
Rover Setup | Base latitude | 32¬∞54'17.37049" N
Rover Setup | Base longitude | 117¬∞09'25.70941" W
Rover Setup | Base height | 296.304 usft
Rover Setup | Tilt Compensation | Enabled
Antenna Height | Date | 2023-08-03
Antenna Height | Time | 8:34
Antenna Height | Measure mode | Standing
Antenna Height | Antenna height | 6.562 usft
Antenna Height | Using Quick Release | Yes
Rover Setup | Date | 2023-08-03
Rover Setup | Time | 12:59
Rover Setup | Base name | BASE_6_28_23
Rover Setup | Receiver type | Trimble R780 SN: 6244F01220
Rover Setup | Corrections received via | Radio in Receiver
Rover Setup | Radio network | 20
Rover Setup | Antenna height | 6.562 usft
Rover Setup | Base latitude | 32¬∞54'17.37049" N
Rover Setup | Base longitude | 117¬∞09'25.70941" W
Rover Setup | Base height | 296.304 usft
Rover Setup | Tilt Compensation | Enabled
Antenna Height | Date | 2023-08-03
Antenna Height | Time | 12:59
Antenna Height | Measure mode | Standing
Antenna Height | Antenna height | 6.562 usft
Antenna Height | Using Quick Release | Yes
Rover Setup | Date | 2023-08-04
Rover Setup | Time | 6:57
Rover Setup | Base name | BASE_6_28_23
Rover Setup | Receiver type | Trimble R780 SN: 6244F01220
Rover Setup | Corrections received via | Radio in Receiver
Rover Setup | Radio network | 20
Rover Setup | Antenna height | 6.562 usft
Rover Setup | Base latitude | 32¬∞54'17.37049" N
Rover Setup | Base longitude | 117¬∞09'25.70941" W
Rover Setup | Base height | 296.304 usft
Rover Setup | Tilt Compensation | Enabled
Antenna Height | Date | 2023-08-04
Antenna Height | Time | 6:57
Antenna Height | Measure mode | Standing
Antenna Height | Antenna height | 6.562 usft
Antenna Height | Using Quick Release | Yes
Rover Setup | Date | 2023-08-07
Rover Setup | Time | 11:15
Rover Setup | Base name | BASE_6_28_23
Rover Setup | Receiver type | Trimble R780 SN: 6244F01220
Rover Setup | Corrections received via | Radio in Receiver
Rover Setup | Radio network | 20
Rover Setup | Antenna height | 6.562 usft
Rover Setup | Base latitude | 32¬∞54'17.37049" N
Rover Setup | Base longitude | 117¬∞09'25.70941" W
Rover Setup | Base height | 296.304 usft
Rover Setup | Tilt Compensation | Enabled
Antenna Height | Date | 2023-08-07
Antenna Height | Time | 11:15
Antenna Height | Measure mode | Standing
Antenna Height | Antenna height | 6.562 usft
Antenna Height | Using Quick Release | Yes
Antenna Height | Date | 2023-08-07
Antenna Height | Time | 11:28
Antenna Height | Measure mode | Standing
Antenna Height | Antenna height | 6.562 usft
Antenna Height | Using Quick Release | Yes
Antenna Height | Tilt Compensation | Enabled
Rover Setup | Date | 2023-08-08
Rover Setup | Time | 7:16
Rover Setup | Base name | BASE_6_28_23
Rover Setup | Receiver type | Trimble R780 SN: 6244F01220
Rover Setup | Corrections received via | Radio in Receiver
Rover Setup | Radio network | 20
Rover Setup | Antenna height | 6.562 usft
Rover Setup | Base latitude | 32¬∞54'17.37049" N
Rover Setup | Base longitude | 117¬∞09'25.70941" W
Rover Setup | Base height | 296.304 usft
Rover Setup | Tilt Compensation | Enabled
Antenna Height | Date | 2023-08-08
Antenna Height | Time | 7:16
Antenna Height | Measure mode | Standing
Antenna Height | Antenna height | 6.562 usft
Antenna Height | Using Quick Release | Yes
Tilt Compensation | Date | 2023-08-08
Tilt Compensation | Time | 7:38
Tilt Compensation | Tilt Compensation | Disabled
Static Mode Settings | Date | 2023-08-08
Static Mode Settings | Time | 7:39
Static Mode Settings | Minimum measuring time | 15
Static Mode Settings | Horizontal tolerance | 0.082 usft
Static Mode Settings | Vertical tolerance | 0.082 usft
Static Mode Settings | Measure method | Bottom of Quick Release
Static Mode Settings | Vertical height | 6.562 usft
Static Mode Settings | Using Quick Release | Yes
Static Mode Settings | Tilt Compensation | Disabled
Static Mode Settings | Date | 2023-08-08
Static Mode Settings | Time | 7:39
Static Mode Settings | Minimum measuring time | 15
Static Mode Settings | Horizontal tolerance | 0.082 usft
Static Mode Settings | Vertical tolerance | 0.082 usft
Static Mode Settings | Measure method | Bottom of Quick Release
Static Mode Settings | Vertical height | 6.562 usft
Static Mode Settings | Using Quick Release | Yes
Static Mode Settings | Tilt Compensation | Disabled
System Check | Date | 2023-08-08
System Check | Time | 7:39
System Check | Point name | 140
System Check | Measured N | 1910090.632 usft
System Check | Measured E | 6283624.166 usft
System Check | Measured Z | 397.987 usft
System Check | Delta N | 0.012 usft
System Check | Delta E | 0.014 usft
System Check | Delta Elv | 0.055 usft
System Check | Base name | BASE_6_28_23
System Check | Base latitude | 32¬∞54'17.37049" N
System Check | Base longitude | 117¬∞09'25.70941" W
System Check | Base height | 296.304 usft
Tilt Compensation | Date | 2023-08-08
Tilt Compensation | Time | 7:39
Tilt Compensation | Tilt Compensation | Enabled
Rover Setup | Date | 2023-08-08
Rover Setup | Time | 13:21
Rover Setup | Base name | BASE_6_28_23
Rover Setup | Receiver type | Trimble R780 SN: 6244F01220
Rover Setup | Corrections received via | Radio in Receiver
Rover Setup | Radio network | 20
Rover Setup | Antenna height | 6.562 usft
Rover Setup | Base latitude | 32¬∞54'17.37049" N
Rover Setup | Base longitude | 117¬∞09'25.70941" W
Rover Setup | Base height | 296.304 usft
Rover Setup | Tilt Compensation | Enabled
Antenna Height | Date | 2023-08-08
Antenna Height | Time | 13:21
Antenna Height | Measure mode | Standing
Antenna Height | Antenna height | 6.562 usft
Antenna Height | Using Quick Release | Yes
Rover Setup | Date | 2023-08-09
Rover Setup | Time | 7:29
Rover Setup | Base name | BASE_6_28_23
Rover Setup | Receiver type | Trimble R780 SN: 6244F01220
Rover Setup | Corrections received via | Radio in Receiver
Rover Setup | Radio network | 20
Rover Setup | Antenna height | 6.562 usft
Rover Setup | Base latitude | 32¬∞54'17.37049" N
Rover Setup | Base longitude | 117¬∞09'25.70941" W
Rover Setup | Base height | 296.304 usft
Rover Setup | Tilt Compensation | Enabled
Antenna Height | Date | 2023-08-09
Antenna Height | Time | 7:29
Antenna Height | Measure mode | Standing
Antenna Height | Antenna height | 6.562 usft
Antenna Height | Using Quick Release | Yes
Rover Setup | Date | 2023-08-10
Rover Setup | Time | 7:08
Rover Setup | Base name | BASE_6_28_23
Rover Setup | Receiver type | Trimble R780 SN: 6244F01220
Rover Setup | Corrections received via | Radio in Receiver
Rover Setup | Radio network | 20
Rover Setup | Antenna height | 6.562 usft
Rover Setup | Base latitude | 32¬∞54'17.37049" N
Rover Setup | Base longitude | 117¬∞09'25.70941" W
Rover Setup | Base height | 296.304 usft
Rover Setup | Tilt Compensation | Enabled
Antenna Height | Date | 2023-08-10
Antenna Height | Time | 7:08
Antenna Height | Measure mode | Standing
Antenna Height | Antenna height | 6.562 usft
Antenna Height | Using Quick Release | Yes
Rover Setup | Date | 2023-08-15
Rover Setup | Time | 8:56
Rover Setup | Base name | BASE_6_28_23
Rover Setup | Receiver type | Trimble R780 SN: 6244F01220
Rover Setup | Corrections received via | Radio in Receiver
Rover Setup | Radio network | 20
Rover Setup | Antenna height | 6.562 usft
Rover Setup | Base latitude | 32¬∞54'17.37049" N
Rover Setup | Base longitude | 117¬∞09'25.70941" W
Rover Setup | Base height | 296.304 usft
Rover Setup | Tilt Compensation | Enabled
Antenna Height | Date | 2023-08-15
Antenna Height | Time | 8:56
Antenna Height | Measure mode | Standing
Antenna Height | Antenna height | 6.562 usft
Antenna Height | Using Quick Release | Yes
Rover Setup | Date | 2023-08-15
Rover Setup | Time | 13:01
Rover Setup | Base name | BASE_6_28_23
Rover Setup | Receiver type | Trimble R780 SN: 6244F01220
Rover Setup | Corrections received via | Radio in Receiver
Rover Setup | Radio network | 20
Rover Setup | Antenna height | 6.562 usft
Rover Setup | Base latitude | 32¬∞54'17.37049" N
Rover Setup | Base longitude | 117¬∞09'25.70941" W
Rover Setup | Base height | 296.304 usft
Rover Setup | Tilt Compensation | Enabled
Antenna Height | Date | 2023-08-15
Antenna Height | Time | 13:01
Antenna Height | Measure mode | Standing
Antenna Height | Antenna height | 6.562 usft
Antenna Height | Using Quick Release | Yes
Rover Setup | Date | 2023-08-17
Rover Setup | Time | 7:17
Rover Setup | Base name | BASE_6_28_23
Rover Setup | Receiver type | Trimble R780 SN: 6244F01220
Rover Setup | Corrections received via | Radio in Receiver
Rover Setup | Radio network | 20
Rover Setup | Antenna height | 6.562 usft
Rover Setup | Base latitude | 32¬∞54'17.37049" N
Rover Setup | Base longitude | 117¬∞09'25.70941" W
Rover Setup | Base height | 296.304 usft
Rover Setup | Tilt Compensation | Enabled
Antenna Height | Date | 2023-08-17
Antenna Height | Time | 7:17
Antenna Height | Measure mode | Standing
Antenna Height | Antenna height | 6.562 usft
Antenna Height | Using Quick Release | Yes
DC File Information | Date | 2023-08-17
DC File Information | Time | 7:32
DC File Information | Projection
DC File Information | Type | Transverse Mercator
DC File Information | Origin lat | 32¬∞54'17.50395" N
DC File Information | Origin long | 117¬∞09'23.31123" W
DC File Information | Origin height | ---
DC File Information | Origin north | 1910216.493 usft
DC File Information | Origin east | 6283457.369 usft
DC File Information | Origin elev | ---
DC File Information | Scale factor | 1
DC File Information | Orient1 | ---
DC File Information | Orient2 | ---
DC File Information | Datum
DC File Information | Transformation type | Molodensky
DC File Information | Earth radius | 20925604.47
DC File Information | Flattening | 298.2572
DC File Information | Rotation x | 0¬∞00'00"
DC File Information | Rotation y | 0¬∞00'00"
DC File Information | Rotation z | 0¬∞00'00"
DC File Information | Transformation x | 0.000 usft
DC File Information | Transformation y | 0.000 usft
DC File Information | Transformation z | 0.000 usft
DC File Information | Scale factor | 0
DC File Information | Horizontal adjustment
DC File Information | Origin north | 1910513.097 usft
DC File Information | Origin east | 6283450.615 usft
DC File Information | Transformation north | 0.050 usft
DC File Information | Transformation east | 2.564 usft
DC File Information | Rotation about origin | 0¬∞29'52.4538650415"
DC File Information | Scale factor | 0.99999
DC File Information | Vertical adjustment
DC File Information | Type | Inclined Plane
DC File Information | Origin north | 1910216.499 usft
DC File Information | Origin east | 6283457.356 usft
DC File Information | Const adjustment | 115.261 usft
DC File Information | Slope north (ppm) | -13.043
DC File Information | Slope east (ppm) | -54.171
DC File Information | Geoid | ---
Antenna Height | Date | 2023-08-17
Antenna Height | Time | 8:40
Antenna Height | Measure mode | Walking
Antenna Height | Antenna height | 7.500 usft
Antenna Height | Using Quick Release | Yes
Antenna Height | Tilt Compensation | Enabled
Antenna Height | Date | 2023-08-17
Antenna Height | Time | 11:45
Antenna Height | Measure mode | Standing
Antenna Height | Antenna height | 6.562 usft
Antenna Height | Using Quick Release | Yes
Antenna Height | Tilt Compensation | Enabled
Rover Setup | Date | 2023-08-18
Rover Setup | Time | 7:37
Rover Setup | Base name | BASE_6_28_23
Rover Setup | Receiver type | Trimble R780 SN: 6244F01220
Rover Setup | Corrections received via | Radio in Receiver
Rover Setup | Radio network | 20
Rover Setup | Antenna height | 6.562 usft
Rover Setup | Base latitude | 32¬∞54'17.37049" N
Rover Setup | Base longitude | 117¬∞09'25.70941" W
Rover Setup | Base height | 296.304 usft
Rover Setup | Tilt Compensation | Enabled
Antenna Height | Date | 2023-08-18
Antenna Height | Time | 7:37
Antenna Height | Measure mode | Standing
Antenna Height | Antenna height | 6.562 usft
Antenna Height | Using Quick Release | Yes
Rover Setup | Date | 2023-08-28
Rover Setup | Time | 7:24
Rover Setup | Base name | BASE_6_28_23
Rover Setup | Receiver type | Trimble R780 SN: 6244F01220
Rover Setup | Corrections received via | Radio in Receiver
Rover Setup | Radio network | 20
Rover Setup | Antenna height | 6.562 usft
Rover Setup | Base latitude | 32¬∞54'17.37049" N
Rover Setup | Base longitude | 117¬∞09'25.70941" W
Rover Setup | Base height | 296.304 usft
Rover Setup | Tilt Compensation | Enabled
Antenna Height | Date | 2023-08-28
Antenna Height | Time | 7:24
Antenna Height | Measure mode | Standing
Antenna Height | Antenna height | 6.562 usft
Antenna Height | Using Quick Release | Yes
Antenna Height | Date | 2023-08-28
Antenna Height | Time | 7:45
Antenna Height | Measure mode | Walking
Antenna Height | Antenna height | 7.500 usft
Antenna Height | Using Quick Release | Yes
Antenna Height | Tilt Compensation | Enabled
Rover Setup | Date | 2023-08-28
Rover Setup | Time | 13:44
Rover Setup | Base name | BASE_6_28_23
Rover Setup | Receiver type | Trimble R780 SN: 6244F01220
Rover Setup | Corrections received via | Radio in Receiver
Rover Setup | Radio network | 20
Rover Setup | Antenna height | 6.562 usft
Rover Setup | Base latitude | 32¬∞54'17.37049" N
Rover Setup | Base longitude | 117¬∞09'25.70941" W
Rover Setup | Base height | 296.304 usft
Rover Setup | Tilt Compensation | Enabled
Antenna Height | Date | 2023-08-28
Antenna Height | Time | 13:44
Antenna Height | Measure mode | Standing
Antenna Height | Antenna height | 6.562 usft
Antenna Height | Using Quick Release | Yes
eBubble Calibration | Date | 2023-08-29
eBubble Calibration | Time | 8:39
eBubble Calibration | Status | Successful
Rover Setup | Date | 2023-08-29
Rover Setup | Time | 8:40
Rover Setup | Base name | BASE_6_28_23
Rover Setup | Receiver type | Trimble R780 SN: 6244F01220
Rover Setup | Corrections received via | Radio in Receiver
Rover Setup | Radio network | 20
Rover Setup | Antenna height | 6.562 usft
Rover Setup | Base latitude | 32¬∞54'17.37049" N
Rover Setup | Base longitude | 117¬∞09'25.70941" W
Rover Setup | Base height | 296.304 usft
Rover Setup | Tilt Compensation | Enabled
Antenna Height | Date | 2023-08-29
Antenna Height | Time | 8:40
Antenna Height | Measure mode | Standing
Antenna Height | Antenna height | 6.562 usft
Antenna Height | Using Quick Release | Yes
Rover Setup | Date | 2023-08-30
Rover Setup | Time | 7:07
Rover Setup | Base name | BASE_6_28_23
Rover Setup | Receiver type | Trimble R780 SN: 6244F01220
Rover Setup | Corrections received via | Radio in Receiver
Rover Setup | Radio network | 20
Rover Setup | Antenna height | 6.562 usft
Rover Setup | Base latitude | 32¬∞54'17.37049" N
Rover Setup | Base longitude | 117¬∞09'25.70941" W
Rover Setup | Base height | 296.304 usft
Rover Setup | Tilt Compensation | Enabled
Antenna Height | Date | 2023-08-30
Antenna Height | Time | 7:07
Antenna Height | Measure mode | Standing
Antenna Height | Antenna height | 6.562 usft
Antenna Height | Using Quick Release | Yes
Rover Setup | Date | 2023-08-30
Rover Setup | Time | 7:25
Rover Setup | Base name | BASE_6_28_23
Rover Setup | Receiver type | Trimble R780 SN: 6244F01220
Rover Setup | Corrections received via | Radio in Receiver
Rover Setup | Radio network | 20
Rover Setup | Antenna height | 6.562 usft
Rover Setup | Base latitude | 32¬∞54'17.37049" N
Rover Setup | Base longitude | 117¬∞09'25.70941" W
Rover Setup | Base height | 296.304 usft
Rover Setup | Tilt Compensation | Enabled
Antenna Height | Date | 2023-08-30
Antenna Height | Time | 7:25
Antenna Height | Measure mode | Standing
Antenna Height | Antenna height | 6.562 usft
Antenna Height | Using Quick Release | Yes
Rover Setup | Date | 2023-08-30
Rover Setup | Time | 12:55
Rover Setup | Base name | BASE_6_28_23
Rover Setup | Receiver type | Trimble R780 SN: 6244F01220
Rover Setup | Corrections received via | Radio in Receiver
Rover Setup | Radio network | 20
Rover Setup | Antenna height | 6.562 usft
Rover Setup | Base latitude | 32¬∞54'17.37049" N
Rover Setup | Base longitude | 117¬∞09'25.70941" W
Rover Setup | Base height | 296.304 usft
Rover Setup | Tilt Compensation | Enabled
Antenna Height | Date | 2023-08-30
Antenna Height | Time | 12:55
Antenna Height | Measure mode | Standing
Antenna Height | Antenna height | 6.562 usft
Antenna Height | Using Quick Release | Yes
Tilt Compensation | Date | 2023-08-30
Tilt Compensation | Time | 13:16
Tilt Compensation | Tilt Compensation | Disabled
Static Mode Settings | Date | 2023-08-30
Static Mode Settings | Time | 13:18
Static Mode Settings | Minimum measuring time | 15
Static Mode Settings | Horizontal tolerance | 0.082 usft
Static Mode Settings | Vertical tolerance | 0.082 usft
Static Mode Settings | Measure method | Bottom of Quick Release
Static Mode Settings | Vertical height | 6.562 usft
Static Mode Settings | Using Quick Release | Yes
Static Mode Settings | Tilt Compensation | Disabled
Static Mode Settings | Date | 2023-08-30
Static Mode Settings | Time | 13:18
Static Mode Settings | Minimum measuring time | 15
Static Mode Settings | Horizontal tolerance | 0.082 usft
Static Mode Settings | Vertical tolerance | 0.082 usft
Static Mode Settings | Measure method | Bottom of Quick Release
Static Mode Settings | Vertical height | 6.562 usft
Static Mode Settings | Using Quick Release | Yes
Static Mode Settings | Tilt Compensation | Disabled
System Check | Date | 2023-08-30
System Check | Time | 13:19
System Check | Point name | 140
System Check | Measured N | 1910090.605 usft
System Check | Measured E | 6283624.169 usft
System Check | Measured Z | 397.995 usft
System Check | Delta N | 0.039 usft
System Check | Delta E | 0.017 usft
System Check | Delta Elv | 0.047 usft
System Check | Base name | BASE_6_28_23
System Check | Base latitude | 32¬∞54'17.37049" N
System Check | Base longitude | 117¬∞09'25.70941" W
System Check | Base height | 296.304 usft
Tilt Compensation | Date | 2023-08-30
Tilt Compensation | Time | 13:19
Tilt Compensation | Tilt Compensation | Enabled
Rover Setup | Date | 2023-08-30
Rover Setup | Time | 13:39
Rover Setup | Base name | BASE_6_28_23
Rover Setup | Receiver type | Trimble R780 SN: 6244F01220
Rover Setup | Corrections received via | Radio in Receiver
Rover Setup | Radio network | 20
Rover Setup | Antenna height | 6.562 usft
Rover Setup | Base latitude | 32¬∞54'17.37049" N
Rover Setup | Base longitude | 117¬∞09'25.70941" W
Rover Setup | Base height | 296.304 usft
Rover Setup | Tilt Compensation | Enabled
Antenna Height | Date | 2023-08-30
Antenna Height | Time | 13:39
Antenna Height | Measure mode | Standing
Antenna Height | Antenna height | 6.562 usft
Antenna Height | Using Quick Release | Yes
Rover Setup | Date | 2023-08-31
Rover Setup | Time | 7:03
Rover Setup | Base name | AUTO0000
Rover Setup | Receiver type | Trimble R780 SN: 6244F01220
Rover Setup | Corrections received via | Radio in Receiver
Rover Setup | Radio network | 20
Rover Setup | Antenna height | 6.562 usft
Rover Setup | Base latitude | 32¬∞52'51.21595" N
Rover Setup | Base longitude | 117¬∞11'57.71338" W
Rover Setup | Base height | 275.086 usft
Rover Setup | Tilt Compensation | Enabled
Antenna Height | Date | 2023-08-31
Antenna Height | Time | 7:03
Antenna Height | Measure mode | Standing
Antenna Height | Antenna height | 6.562 usft
Antenna Height | Using Quick Release | Yes
Rover Setup | Date | 2023-09-05
Rover Setup | Time | 8:40
Rover Setup | Base name | BASE_6_28_23
Rover Setup | Receiver type | Trimble R780 SN: 6244F01220
Rover Setup | Corrections received via | Radio in Receiver
Rover Setup | Radio network | 20
Rover Setup | Antenna height | 6.562 usft
Rover Setup | Base latitude | 32¬∞54'17.37049" N
Rover Setup | Base longitude | 117¬∞09'25.70941" W
Rover Setup | Base height | 296.304 usft
Rover Setup | Tilt Compensation | Enabled
Antenna Height | Date | 2023-09-05
Antenna Height | Time | 8:40
Antenna Height | Measure mode | Standing
Antenna Height | Antenna height | 6.562 usft
Antenna Height | Using Quick Release | Yes
Rover Setup | Date | 2023-09-06
Rover Setup | Time | 10:24
Rover Setup | Base name | BASE_6_28_23
Rover Setup | Receiver type | Trimble R780 SN: 6244F01220
Rover Setup | Corrections received via | Radio in Receiver
Rover Setup | Radio network | 20
Rover Setup | Antenna height | 6.562 usft
Rover Setup | Base latitude | 32¬∞54'17.37049" N
Rover Setup | Base longitude | 117¬∞09'25.70941" W
Rover Setup | Base height | 296.304 usft
Rover Setup | Tilt Compensation | Enabled
Antenna Height | Date | 2023-09-06
Antenna Height | Time | 10:24
Antenna Height | Measure mode | Standing
Antenna Height | Antenna height | 6.562 usft
Antenna Height | Using Quick Release | Yes
Rover Setup | Date | 2023-09-07
Rover Setup | Time | 9:05
Rover Setup | Base name | BASE_6_28_23
Rover Setup | Receiver type | Trimble R780 SN: 6244F01220
Rover Setup | Corrections received via | Radio in Receiver
Rover Setup | Radio network | 20
Rover Setup | Antenna height | 6.562 usft
Rover Setup | Base latitude | 32¬∞54'17.37049" N
Rover Setup | Base longitude | 117¬∞09'25.70941" W
Rover Setup | Base height | 296.304 usft
Rover Setup | Tilt Compensation | Enabled
Antenna Height | Date | 2023-09-07
Antenna Height | Time | 9:05
Antenna Height | Measure mode | Standing
Antenna Height | Antenna height | 6.562 usft
Antenna Height | Using Quick Release | Yes
Rover Setup | Date | 2023-09-11
Rover Setup | Time | 8:08
Rover Setup | Base name | BASE_6_28_23
Rover Setup | Receiver type | Trimble R780 SN: 6244F01220
Rover Setup | Corrections received via | Radio in Receiver
Rover Setup | Radio network | 20
Rover Setup | Antenna height | 6.562 usft
Rover Setup | Base latitude | 32¬∞54'17.37049" N
Rover Setup | Base longitude | 117¬∞09'25.70941" W
Rover Setup | Base height | 296.304 usft
Rover Setup | Tilt Compensation | Enabled
Antenna Height | Date | 2023-09-11
Antenna Height | Time | 8:08
Antenna Height | Measure mode | Standing
Antenna Height | Antenna height | 6.562 usft
Antenna Height | Using Quick Release | Yes
Rover Setup | Date | 2023-09-12
Rover Setup | Time | 13:17
Rover Setup | Base name | BASE_6_28_23
Rover Setup | Receiver type | Trimble R780 SN: 6244F01220
Rover Setup | Corrections received via | Radio in Receiver
Rover Setup | Radio network | 20
Rover Setup | Antenna height | 6.562 usft
Rover Setup | Base latitude | 32¬∞54'17.37049" N
Rover Setup | Base longitude | 117¬∞09'25.70941" W
Rover Setup | Base height | 296.304 usft
Rover Setup | Tilt Compensation | Enabled
Antenna Height | Date | 2023-09-12
Antenna Height | Time | 13:17
Antenna Height | Measure mode | Standing
Antenna Height | Antenna height | 6.562 usft
Antenna Height | Using Quick Release | Yes
Rover Setup | Date | 2023-09-13
Rover Setup | Time | 7:02
Rover Setup | Base name | BASE_6_28_23
Rover Setup | Receiver type | Trimble R780 SN: 6244F01220
Rover Setup | Corrections received via | Radio in Receiver
Rover Setup | Radio network | 20
Rover Setup | Antenna height | 6.562 usft
Rover Setup | Base latitude | 32¬∞54'17.37049" N
Rover Setup | Base longitude | 117¬∞09'25.70941" W
Rover Setup | Base height | 296.304 usft
Rover Setup | Tilt Compensation | Enabled
Antenna Height | Date | 2023-09-13
Antenna Height | Time | 7:02
Antenna Height | Measure mode | Standing
Antenna Height | Antenna height | 6.562 usft
Antenna Height | Using Quick Release | Yes
Rover Setup | Date | 2023-09-13
Rover Setup | Time | 12:27
Rover Setup | Base name | BASE_6_28_23
Rover Setup | Receiver type | Trimble R780 SN: 6244F01220
Rover Setup | Corrections received via | Radio in Receiver
Rover Setup | Radio network | 20
Rover Setup | Antenna height | 6.562 usft
Rover Setup | Base latitude | 32¬∞54'17.37049" N
Rover Setup | Base longitude | 117¬∞09'25.70941" W
Rover Setup | Base height | 296.304 usft
Rover Setup | Tilt Compensation | Enabled
Antenna Height | Date | 2023-09-13
Antenna Height | Time | 12:27
Antenna Height | Measure mode | Standing
Antenna Height | Antenna height | 6.562 usft
Antenna Height | Using Quick Release | Yes
Rover Setup | Date | 2023-09-14
Rover Setup | Time | 8:45
Rover Setup | Base name | BASE_6_28_23
Rover Setup | Receiver type | Trimble R780 SN: 6244F01220
Rover Setup | Corrections received via | Radio in Receiver
Rover Setup | Radio network | 20
Rover Setup | Antenna height | 6.562 usft
Rover Setup | Base latitude | 32¬∞54'17.37049" N
Rover Setup | Base longitude | 117¬∞09'25.70941" W
Rover Setup | Base height | 296.304 usft
Rover Setup | Tilt Compensation | Enabled
Antenna Height | Date | 2023-09-14
Antenna Height | Time | 8:45
Antenna Height | Measure mode | Standing
Antenna Height | Antenna height | 6.562 usft
Antenna Height | Using Quick Release | Yes
Rover Setup | Date | 2023-09-15
Rover Setup | Time | 7:18
Rover Setup | Base name | BASE_6_28_23
Rover Setup | Receiver type | Trimble R780 SN: 6244F01220
Rover Setup | Corrections received via | Radio in Receiver
Rover Setup | Radio network | 20
Rover Setup | Antenna height | 6.562 usft
Rover Setup | Base latitude | 32¬∞54'17.37049" N
Rover Setup | Base longitude | 117¬∞09'25.70941" W
Rover Setup | Base height | 296.304 usft
Rover Setup | Tilt Compensation | Enabled
Antenna Height | Date | 2023-09-15
Antenna Height | Time | 7:18
Antenna Height | Measure mode | Standing
Antenna Height | Antenna height | 6.562 usft
Antenna Height | Using Quick Release | Yes
Tilt Compensation | Date | 2023-09-15
Tilt Compensation | Time | 8:08
Tilt Compensation | Tilt Compensation | Disabled
Tilt Compensation | Date | 2023-09-15
Tilt Compensation | Time | 8:12
Tilt Compensation | Tilt Compensation | Enabled
Rover Setup | Date | 2023-09-18
Rover Setup | Time | 7:14
Rover Setup | Base name | BASE_6_28_23
Rover Setup | Receiver type | Trimble R780 SN: 6244F01220
Rover Setup | Corrections received via | Radio in Receiver
Rover Setup | Radio network | 20
Rover Setup | Antenna height | 6.562 usft
Rover Setup | Base latitude | 32¬∞54'17.37049" N
Rover Setup | Base longitude | 117¬∞09'25.70941" W
Rover Setup | Base height | 296.304 usft
Rover Setup | Tilt Compensation | Enabled
Antenna Height | Date | 2023-09-18
Antenna Height | Time | 7:14
Antenna Height | Measure mode | Standing
Antenna Height | Antenna height | 6.562 usft
Antenna Height | Using Quick Release | Yes
Rover Setup | Date | 2023-09-18
Rover Setup | Time | 14:50
Rover Setup | Base name | BASE_6_28_23
Rover Setup | Receiver type | Trimble R780 SN: 6244F01220
Rover Setup | Corrections received via | Radio in Receiver
Rover Setup | Radio network | 20
Rover Setup | Antenna height | 6.562 usft
Rover Setup | Base latitude | 32¬∞54'17.37049" N
Rover Setup | Base longitude | 117¬∞09'25.70941" W
Rover Setup | Base height | 296.304 usft
Rover Setup | Tilt Compensation | Enabled
Antenna Height | Date | 2023-09-18
Antenna Height | Time | 14:50
Antenna Height | Measure mode | Standing
Antenna Height | Antenna height | 6.562 usft
Antenna Height | Using Quick Release | Yes
Rover Setup | Date | 2023-09-19
Rover Setup | Time | 7:03
Rover Setup | Base name | BASE_6_28_23
Rover Setup | Receiver type | Trimble R780 SN: 6244F01220
Rover Setup | Corrections received via | Radio in Receiver
Rover Setup | Radio network | 20
Rover Setup | Antenna height | 6.562 usft
Rover Setup | Base latitude | 32¬∞54'17.37049" N
Rover Setup | Base longitude | 117¬∞09'25.70941" W
Rover Setup | Base height | 296.304 usft
Rover Setup | Tilt Compensation | Enabled
Antenna Height | Date | 2023-09-19
Antenna Height | Time | 7:03
Antenna Height | Measure mode | Standing
Antenna Height | Antenna height | 6.562 usft
Antenna Height | Using Quick Release | Yes
Rover Setup | Date | 2023-09-19
Rover Setup | Time | 13:02
Rover Setup | Base name | AUTO0000
Rover Setup | Receiver type | Trimble R780 SN: 6244F01220
Rover Setup | Corrections received via | Radio in Receiver
Rover Setup | Radio network | 20
Rover Setup | Antenna height | 6.562 usft
Rover Setup | Base latitude | 32¬∞52'51.21595" N
Rover Setup | Base longitude | 117¬∞11'57.71338" W
Rover Setup | Base height | 275.086 usft
Rover Setup | Tilt Compensation | Enabled
Antenna Height | Date | 2023-09-19
Antenna Height | Time | 13:02
Antenna Height | Measure mode | Standing
Antenna Height | Antenna height | 6.562 usft
Antenna Height | Using Quick Release | Yes
Rover Setup | Date | 2023-09-20
Rover Setup | Time | 6:53
Rover Setup | Base name | BASE_6_28_23
Rover Setup | Receiver type | Trimble R780 SN: 6244F01220
Rover Setup | Corrections received via | Radio in Receiver
Rover Setup | Radio network | 20
Rover Setup | Antenna height | 6.562 usft
Rover Setup | Base latitude | 32¬∞54'17.37049" N
Rover Setup | Base longitude | 117¬∞09'25.70941" W
Rover Setup | Base height | 296.304 usft
Rover Setup | Tilt Compensation | Enabled
Antenna Height | Date | 2023-09-20
Antenna Height | Time | 6:53
Antenna Height | Measure mode | Standing
Antenna Height | Antenna height | 6.562 usft
Antenna Height | Using Quick Release | Yes
Rover Setup | Date | 2023-09-20
Rover Setup | Time | 13:02
Rover Setup | Base name | BASE_6_28_23
Rover Setup | Receiver type | Trimble R780 SN: 6244F01220
Rover Setup | Corrections received via | Radio in Receiver
Rover Setup | Radio network | 20
Rover Setup | Antenna height | 6.562 usft
Rover Setup | Base latitude | 32¬∞54'17.37049" N
Rover Setup | Base longitude | 117¬∞09'25.70941" W
Rover Setup | Base height | 296.304 usft
Rover Setup | Tilt Compensation | Enabled
Antenna Height | Date | 2023-09-20
Antenna Height | Time | 13:02
Antenna Height | Measure mode | Standing
Antenna Height | Antenna height | 6.562 usft
Antenna Height | Using Quick Release | Yes
Rover Setup | Date | 2023-09-21
Rover Setup | Time | 7:08
Rover Setup | Base name | BASE_6_28_23
Rover Setup | Receiver type | Trimble R780 SN: 6244F01220
Rover Setup | Corrections received via | Radio in Receiver
Rover Setup | Radio network | 20
Rover Setup | Antenna height | 6.562 usft
Rover Setup | Base latitude | 32¬∞54'17.37049" N
Rover Setup | Base longitude | 117¬∞09'25.70941" W
Rover Setup | Base height | 296.304 usft
Rover Setup | Tilt Compensation | Enabled
Antenna Height | Date | 2023-09-21
Antenna Height | Time | 7:08
Antenna Height | Measure mode | Standing
Antenna Height | Antenna height | 6.562 usft
Antenna Height | Using Quick Release | Yes
Rover Setup | Date | 2023-09-21
Rover Setup | Time | 13:00
Rover Setup | Base name | AUTO0000
Rover Setup | Receiver type | Trimble R780 SN: 6244F01220
Rover Setup | Corrections received via | Radio in Receiver
Rover Setup | Radio network | 20
Rover Setup | Antenna height | 6.562 usft
Rover Setup | Base latitude | 32¬∞52'51.21595" N
Rover Setup | Base longitude | 117¬∞11'57.71338" W
Rover Setup | Base height | 275.086 usft
Rover Setup | Tilt Compensation | Enabled
Antenna Height | Date | 2023-09-21
Antenna Height | Time | 13:00
Antenna Height | Measure mode | Standing
Antenna Height | Antenna height | 6.562 usft
Antenna Height | Using Quick Release | Yes
Rover Setup | Date | 2023-09-22
Rover Setup | Time | 7:24
Rover Setup | Base name | BASE_6_28_23
Rover Setup | Receiver type | Trimble R780 SN: 6244F01220
Rover Setup | Corrections received via | Radio in Receiver
Rover Setup | Radio network | 20
Rover Setup | Antenna height | 6.562 usft
Rover Setup | Base latitude | 32¬∞54'17.37049" N
Rover Setup | Base longitude | 117¬∞09'25.70941" W
Rover Setup | Base height | 296.304 usft
Rover Setup | Tilt Compensation | Enabled
Antenna Height | Date | 2023-09-22
Antenna Height | Time | 7:24
Antenna Height | Measure mode | Standing
Antenna Height | Antenna height | 6.562 usft
Antenna Height | Using Quick Release | Yes
Rover Setup | Date | 2023-09-25
Rover Setup | Time | 7:36
Rover Setup | Base name | BASE_6_28_23
Rover Setup | Receiver type | Trimble R780 SN: 6244F01220
Rover Setup | Corrections received via | Radio in Receiver
Rover Setup | Radio network | 20
Rover Setup | Antenna height | 6.562 usft
Rover Setup | Base latitude | 32¬∞54'17.37049" N
Rover Setup | Base longitude | 117¬∞09'25.70941" W
Rover Setup | Base height | 296.304 usft
Rover Setup | Tilt Compensation | Enabled
Antenna Height | Date | 2023-09-25
Antenna Height | Time | 7:36
Antenna Height | Measure mode | Standing
Antenna Height | Antenna height | 6.562 usft
Antenna Height | Using Quick Release | Yes
Rover Setup | Date | 2023-09-26
Rover Setup | Time | 6:59
Rover Setup | Base name | AUTO0000
Rover Setup | Receiver type | Trimble R780 SN: 6244F01220
Rover Setup | Corrections received via | Radio in Receiver
Rover Setup | Radio network | 20
Rover Setup | Antenna height | 6.562 usft
Rover Setup | Base latitude | 32¬∞52'51.21595" N
Rover Setup | Base longitude | 117¬∞11'57.71338" W
Rover Setup | Base height | 275.086 usft
Rover Setup | Tilt Compensation | Enabled
Antenna Height | Date | 2023-09-26
Antenna Height | Time | 6:59
Antenna Height | Measure mode | Standing
Antenna Height | Antenna height | 6.562 usft
Antenna Height | Using Quick Release | Yes
Tilt Compensation | Date | 2023-09-26
Tilt Compensation | Time | 7:05
Tilt Compensation | Tilt Compensation | Disabled
Static Mode Settings | Date | 2023-09-26
Static Mode Settings | Time | 7:06
Static Mode Settings | Minimum measuring time | 15
Static Mode Settings | Horizontal tolerance | 0.082 usft
Static Mode Settings | Vertical tolerance | 0.082 usft
Static Mode Settings | Measure method | Bottom of Quick Release
Static Mode Settings | Vertical height | 6.562 usft
Static Mode Settings | Using Quick Release | Yes
Static Mode Settings | Tilt Compensation | Disabled
Static Mode Settings | Date | 2023-09-26
Static Mode Settings | Time | 7:06
Static Mode Settings | Minimum measuring time | 15
Static Mode Settings | Horizontal tolerance | 0.082 usft
Static Mode Settings | Vertical tolerance | 0.082 usft
Static Mode Settings | Measure method | Bottom of Quick Release
Static Mode Settings | Vertical height | 6.562 usft
Static Mode Settings | Using Quick Release | Yes
Static Mode Settings | Tilt Compensation | Disabled
System Check | Date | 2023-09-26
System Check | Time | 7:07
System Check | Point name | 140
System Check | Measured N | 1910090.656 usft
System Check | Measured E | 6283624.192 usft
System Check | Measured Z | 397.983 usft
System Check | Delta N | 0.012 usft
System Check | Delta E | 0.040 usft
System Check | Delta Elv | 0.059 usft
System Check | Base name | BASE_6_28_23
System Check | Base latitude | 32¬∞54'17.37049" N
System Check | Base longitude | 117¬∞09'25.70941" W
System Check | Base height | 296.304 usft
Static Mode Settings | Date | 2023-09-26
Static Mode Settings | Time | 7:07
Static Mode Settings | Minimum measuring time | 15
Static Mode Settings | Horizontal tolerance | 0.082 usft
Static Mode Settings | Vertical tolerance | 0.082 usft
Static Mode Settings | Measure method | Bottom of Quick Release
Static Mode Settings | Vertical height | 6.562 usft
Static Mode Settings | Using Quick Release | Yes
Static Mode Settings | Tilt Compensation | Disabled
System Check | Date | 2023-09-26
System Check | Time | 7:07
System Check | Point name | 140
System Check | Measured N | 1910090.652 usft
System Check | Measured E | 6283624.192 usft
System Check | Measured Z | 397.973 usft
System Check | Delta N | 0.008 usft
System Check | Delta E | 0.040 usft
System Check | Delta Elv | 0.069 usft
System Check | Base name | BASE_6_28_23
System Check | Base latitude | 32¬∞54'17.37049" N
System Check | Base longitude | 117¬∞09'25.70941" W
System Check | Base height | 296.304 usft
Tilt Compensation | Date | 2023-09-26
Tilt Compensation | Time | 7:07
Tilt Compensation | Tilt Compensation | Enabled
Rover Setup | Date | 2023-09-26
Rover Setup | Time | 12:57
Rover Setup | Base name | BASE_6_28_23
Rover Setup | Receiver type | Trimble R780 SN: 6244F01220
Rover Setup | Corrections received via | Radio in Receiver
Rover Setup | Radio network | 20
Rover Setup | Antenna height | 6.562 usft
Rover Setup | Base latitude | 32¬∞54'17.37049" N
Rover Setup | Base longitude | 117¬∞09'25.70941" W
Rover Setup | Base height | 296.304 usft
Rover Setup | Tilt Compensation | Enabled
Antenna Height | Date | 2023-09-26
Antenna Height | Time | 12:57
Antenna Height | Measure mode | Standing
Antenna Height | Antenna height | 6.562 usft
Antenna Height | Using Quick Release | Yes
Rover Setup | Date | 2023-09-27
Rover Setup | Time | 6:59
Rover Setup | Base name | BASE_6_28_23
Rover Setup | Receiver type | Trimble R780 SN: 6244F01220
Rover Setup | Corrections received via | Radio in Receiver
Rover Setup | Radio network | 20
Rover Setup | Antenna height | 6.562 usft
Rover Setup | Base latitude | 32¬∞54'17.37049" N
Rover Setup | Base longitude | 117¬∞09'25.70941" W
Rover Setup | Base height | 296.304 usft
Rover Setup | Tilt Compensation | Enabled
Antenna Height | Date | 2023-09-27
Antenna Height | Time | 6:59
Antenna Height | Measure mode | Standing
Antenna Height | Antenna height | 6.562 usft
Antenna Height | Using Quick Release | Yes
eBubble Calibration | Date | 2023-09-28
eBubble Calibration | Time | 10:05
eBubble Calibration | Status | Failed
eBubble Calibration | Date | 2023-09-28
eBubble Calibration | Time | 10:06
eBubble Calibration | Status | Successful
Rover Setup | Date | 2023-09-28
Rover Setup | Time | 10:06
Rover Setup | Base name | BASE_6_28_23
Rover Setup | Receiver type | Trimble R780 SN: 6244F01220
Rover Setup | Corrections received via | Radio in Receiver
Rover Setup | Radio network | 20
Rover Setup | Antenna height | 6.562 usft
Rover Setup | Base latitude | 32¬∞54'17.37049" N
Rover Setup | Base longitude | 117¬∞09'25.70941" W
Rover Setup | Base height | 296.304 usft
Rover Setup | Tilt Compensation | Enabled
Antenna Height | Date | 2023-09-28
Antenna Height | Time | 10:06
Antenna Height | Measure mode | Standing
Antenna Height | Antenna height | 6.562 usft
Antenna Height | Using Quick Release | Yes
Rover Setup | Date | 2023-09-29
Rover Setup | Time | 8:08
Rover Setup | Base name | BASE_6_28_23
Rover Setup | Receiver type | Trimble R780 SN: 6244F01220
Rover Setup | Corrections received via | Radio in Receiver
Rover Setup | Radio network | 20
Rover Setup | Antenna height | 6.562 usft
Rover Setup | Base latitude | 32¬∞54'17.37049" N
Rover Setup | Base longitude | 117¬∞09'25.70941" W
Rover Setup | Base height | 296.304 usft
Rover Setup | Tilt Compensation | Enabled
Antenna Height | Date | 2023-09-29
Antenna Height | Time | 8:08
Antenna Height | Measure mode | Standing
Antenna Height | Antenna height | 6.562 usft
Antenna Height | Using Quick Release | Yes
Rover Setup | Date | 2023-09-29
Rover Setup | Time | 9:23
Rover Setup | Base name | BASE_6_28_23
Rover Setup | Receiver type | Trimble R780 SN: 6244F01220
Rover Setup | Corrections received via | Radio in Receiver
Rover Setup | Radio network | 20
Rover Setup | Antenna height | 6.562 usft
Rover Setup | Base latitude | 32¬∞54'17.37049" N
Rover Setup | Base longitude | 117¬∞09'25.70941" W
Rover Setup | Base height | 296.304 usft
Rover Setup | Tilt Compensation | Enabled
Antenna Height | Date | 2023-09-29
Antenna Height | Time | 9:23
Antenna Height | Measure mode | Standing
Antenna Height | Antenna height | 6.562 usft
Antenna Height | Using Quick Release | Yes
Rover Setup | Date | 2023-09-29
Rover Setup | Time | 11:30
Rover Setup | Base name | AUTO0000
Rover Setup | Receiver type | Trimble R780 SN: 6244F01220
Rover Setup | Corrections received via | Radio in Receiver
Rover Setup | Radio network | 20
Rover Setup | Antenna height | 6.562 usft
Rover Setup | Base latitude | 32¬∞52'51.21595" N
Rover Setup | Base longitude | 117¬∞11'57.71338" W
Rover Setup | Base height | 275.086 usft
Rover Setup | Tilt Compensation | Enabled
Antenna Height | Date | 2023-09-29
Antenna Height | Time | 11:30
Antenna Height | Measure mode | Standing
Antenna Height | Antenna height | 6.562 usft
Antenna Height | Using Quick Release | Yes
Tilt Compensation | Date | 2023-09-29
Tilt Compensation | Time | 11:32
Tilt Compensation | Tilt Compensation | Disabled
Static Mode Settings | Date | 2023-09-29
Static Mode Settings | Time | 11:37
Static Mode Settings | Minimum measuring time | 15
Static Mode Settings | Horizontal tolerance | 0.082 usft
Static Mode Settings | Vertical tolerance | 0.082 usft
Static Mode Settings | Measure method | Bottom of Quick Release
Static Mode Settings | Vertical height | 6.562 usft
Static Mode Settings | Using Quick Release | Yes
Static Mode Settings | Tilt Compensation | Disabled
Static Mode Settings | Date | 2023-09-29
Static Mode Settings | Time | 11:37
Static Mode Settings | Minimum measuring time | 15
Static Mode Settings | Horizontal tolerance | 0.082 usft
Static Mode Settings | Vertical tolerance | 0.082 usft
Static Mode Settings | Measure method | Bottom of Quick Release
Static Mode Settings | Vertical height | 6.562 usft
Static Mode Settings | Using Quick Release | Yes
Static Mode Settings | Tilt Compensation | Disabled
Rover Setup | Date | 2023-09-29
Rover Setup | Time | 13:48
Rover Setup | Base name | BASE_6_28_23
Rover Setup | Receiver type | Trimble R780 SN: 6244F01220
Rover Setup | Corrections received via | Radio in Receiver
Rover Setup | Radio network | 20
Rover Setup | Antenna height | 6.562 usft
Rover Setup | Base latitude | 32¬∞54'17.37049" N
Rover Setup | Base longitude | 117¬∞09'25.70941" W
Rover Setup | Base height | 296.304 usft
Rover Setup | Tilt Compensation | Disabled
Antenna Height | Date | 2023-09-29
Antenna Height | Time | 13:48
Antenna Height | Measure mode | Standing
Antenna Height | Antenna height | 6.562 usft
Antenna Height | Using Quick Release | Yes
Static Mode Settings | Date | 2023-09-29
Static Mode Settings | Time | 14:10
Static Mode Settings | Minimum measuring time | 15
Static Mode Settings | Horizontal tolerance | 0.082 usft
Static Mode Settings | Vertical tolerance | 0.082 usft
Static Mode Settings | Measure method | Bottom of Quick Release
Static Mode Settings | Vertical height | 6.562 usft
Static Mode Settings | Using Quick Release | Yes
Static Mode Settings | Tilt Compensation | Disabled
System Check | Date | 2023-09-29
System Check | Time | 14:13
System Check | Point name | 140
System Check | Measured N | 1910090.637 usft
System Check | Measured E | 6283624.205 usft
System Check | Measured Z | 397.988 usft
System Check | Delta N | 0.007 usft
System Check | Delta E | 0.053 usft
System Check | Delta Elv | 0.054 usft
System Check | Base name | BASE_6_28_23
System Check | Base latitude | 32¬∞54'17.37049" N
System Check | Base longitude | 117¬∞09'25.70941" W
System Check | Base height | 296.304 usft
Rover Setup | Date | 2023-10-02
Rover Setup | Time | 6:52
Rover Setup | Base name | BASE_6_28_23
Rover Setup | Receiver type | Trimble R780 SN: 6244F01220
Rover Setup | Corrections received via | Radio in Receiver
Rover Setup | Radio network | 20
Rover Setup | Antenna height | 6.562 usft
Rover Setup | Base latitude | 32¬∞54'17.37049" N
Rover Setup | Base longitude | 117¬∞09'25.70941" W
Rover Setup | Base height | 296.304 usft
Rover Setup | Tilt Compensation | Disabled
Antenna Height | Date | 2023-10-02
Antenna Height | Time | 6:52
Antenna Height | Measure mode | Standing
Antenna Height | Antenna height | 6.562 usft
Antenna Height | Using Quick Release | Yes
Static Mode Settings | Date | 2023-10-02
Static Mode Settings | Time | 7:00
Static Mode Settings | Minimum measuring time | 15
Static Mode Settings | Horizontal tolerance | 0.082 usft
Static Mode Settings | Vertical tolerance | 0.082 usft
Static Mode Settings | Measure method | Bottom of Quick Release
Static Mode Settings | Vertical height | 6.562 usft
Static Mode Settings | Using Quick Release | Yes
Static Mode Settings | Tilt Compensation | Disabled
Static Mode Settings | Date | 2023-10-02
Static Mode Settings | Time | 7:00
Static Mode Settings | Minimum measuring time | 15
Static Mode Settings | Horizontal tolerance | 0.082 usft
Static Mode Settings | Vertical tolerance | 0.082 usft
Static Mode Settings | Measure method | Bottom of Quick Release
Static Mode Settings | Vertical height | 6.562 usft
Static Mode Settings | Using Quick Release | Yes
Static Mode Settings | Tilt Compensation | Disabled
System Check | Date | 2023-10-02
System Check | Time | 7:01
System Check | Point name | 140
System Check | Measured N | 1910090.646 usft
System Check | Measured E | 6283624.183 usft
System Check | Measured Z | 397.992 usft
System Check | Delta N | 0.002 usft
System Check | Delta E | 0.031 usft
System Check | Delta Elv | 0.050 usft
System Check | Base name | BASE_6_28_23
System Check | Base latitude | 32¬∞54'17.37049" N
System Check | Base longitude | 117¬∞09'25.70941" W
System Check | Base height | 296.304 usft
Tilt Compensation | Date | 2023-10-02
Tilt Compensation | Time | 7:01
Tilt Compensation | Tilt Compensation | Enabled
Rover Setup | Date | 2023-10-02
Rover Setup | Time | 12:59
Rover Setup | Base name | BASE_6_28_23
Rover Setup | Receiver type | Trimble R780 SN: 6244F01220
Rover Setup | Corrections received via | Radio in Receiver
Rover Setup | Radio network | 20
Rover Setup | Antenna height | 6.562 usft
Rover Setup | Base latitude | 32¬∞54'17.37049" N
Rover Setup | Base longitude | 117¬∞09'25.70941" W
Rover Setup | Base height | 296.304 usft
Rover Setup | Tilt Compensation | Enabled
Antenna Height | Date | 2023-10-02
Antenna Height | Time | 12:59
Antenna Height | Measure mode | Standing
Antenna Height | Antenna height | 6.562 usft
Antenna Height | Using Quick Release | Yes
Rover Setup | Date | 2023-10-03
Rover Setup | Time | 6:46
Rover Setup | Base name | AUTO0000
Rover Setup | Receiver type | Trimble R780 SN: 6244F01220
Rover Setup | Corrections received via | Radio in Receiver
Rover Setup | Radio network | 20
Rover Setup | Antenna height | 6.562 usft
Rover Setup | Base latitude | 32¬∞52'51.21595" N
Rover Setup | Base longitude | 117¬∞11'57.71338" W
Rover Setup | Base height | 275.086 usft
Rover Setup | Tilt Compensation | Enabled
Antenna Height | Date | 2023-10-03
Antenna Height | Time | 6:46
Antenna Height | Measure mode | Standing
Antenna Height | Antenna height | 6.562 usft
Antenna Height | Using Quick Release | Yes
Rover Setup | Date | 2023-10-03
Rover Setup | Time | 11:07
Rover Setup | Base name | BASE_6_28_23
Rover Setup | Receiver type | Trimble R780 SN: 6244F01220
Rover Setup | Corrections received via | Radio in Receiver
Rover Setup | Radio network | 20
Rover Setup | Antenna height | 6.562 usft
Rover Setup | Base latitude | 32¬∞54'17.37049" N
Rover Setup | Base longitude | 117¬∞09'25.70941" W
Rover Setup | Base height | 296.304 usft
Rover Setup | Tilt Compensation | Enabled
Antenna Height | Date | 2023-10-03
Antenna Height | Time | 11:07
Antenna Height | Measure mode | Standing
Antenna Height | Antenna height | 6.562 usft
Antenna Height | Using Quick Release | Yes
Rover Setup | Date | 2023-10-03
Rover Setup | Time | 13:02
Rover Setup | Base name | BASE_6_28_23
Rover Setup | Receiver type | Trimble R780 SN: 6244F01220
Rover Setup | Corrections received via | Radio in Receiver
Rover Setup | Radio network | 20
Rover Setup | Antenna height | 6.562 usft
Rover Setup | Base latitude | 32¬∞54'17.37049" N
Rover Setup | Base longitude | 117¬∞09'25.70941" W
Rover Setup | Base height | 296.304 usft
Rover Setup | Tilt Compensation | Enabled
Antenna Height | Date | 2023-10-03
Antenna Height | Time | 13:02
Antenna Height | Measure mode | Standing
Antenna Height | Antenna height | 6.562 usft
Antenna Height | Using Quick Release | Yes
Rover Setup | Date | 2023-10-04
Rover Setup | Time | 6:15
Rover Setup | Base name | BASE_6_28_23
Rover Setup | Receiver type | Trimble R780 SN: 6244F01220
Rover Setup | Corrections received via | Radio in Receiver
Rover Setup | Radio network | 20
Rover Setup | Antenna height | 6.562 usft
Rover Setup | Base latitude | 32¬∞54'17.37049" N
Rover Setup | Base longitude | 117¬∞09'25.70941" W
Rover Setup | Base height | 296.304 usft
Rover Setup | Tilt Compensation | Enabled
Antenna Height | Date | 2023-10-04
Antenna Height | Time | 6:15
Antenna Height | Measure mode | Standing
Antenna Height | Antenna height | 6.562 usft
Antenna Height | Using Quick Release | Yes
Tilt Compensation | Date | 2023-10-04
Tilt Compensation | Time | 6:23
Tilt Compensation | Tilt Compensation | Disabled
Static Mode Settings | Date | 2023-10-04
Static Mode Settings | Time | 6:24
Static Mode Settings | Minimum measuring time | 15
Static Mode Settings | Horizontal tolerance | 0.082 usft
Static Mode Settings | Vertical tolerance | 0.082 usft
Static Mode Settings | Measure method | Bottom of Quick Release
Static Mode Settings | Vertical height | 6.562 usft
Static Mode Settings | Using Quick Release | Yes
Static Mode Settings | Tilt Compensation | Disabled
Static Mode Settings | Date | 2023-10-04
Static Mode Settings | Time | 6:24
Static Mode Settings | Minimum measuring time | 15
Static Mode Settings | Horizontal tolerance | 0.082 usft
Static Mode Settings | Vertical tolerance | 0.082 usft
Static Mode Settings | Measure method | Bottom of Quick Release
Static Mode Settings | Vertical height | 6.562 usft
Static Mode Settings | Using Quick Release | Yes
Static Mode Settings | Tilt Compensation | Disabled
System Check | Date | 2023-10-04
System Check | Time | 6:25
System Check | Point name | 140
System Check | Measured N | 1910090.664 usft
System Check | Measured E | 6283624.176 usft
System Check | Measured Z | 397.998 usft
System Check | Delta N | 0.020 usft
System Check | Delta E | 0.024 usft
System Check | Delta Elv | 0.044 usft
System Check | Base name | BASE_6_28_23
System Check | Base latitude | 32¬∞54'17.37049" N
System Check | Base longitude | 117¬∞09'25.70941" W
System Check | Base height | 296.304 usft
Tilt Compensation | Date | 2023-10-04
Tilt Compensation | Time | 6:25
Tilt Compensation | Tilt Compensation | Enabled
Rover Setup | Date | 2023-10-05
Rover Setup | Time | 13:02
Rover Setup | Base name | BASE_6_28_23
Rover Setup | Receiver type | Trimble R780 SN: 6244F01220
Rover Setup | Corrections received via | Radio in Receiver
Rover Setup | Radio network | 20
Rover Setup | Antenna height | 6.562 usft
Rover Setup | Base latitude | 32¬∞54'17.37049" N
Rover Setup | Base longitude | 117¬∞09'25.70941" W
Rover Setup | Base height | 296.304 usft
Rover Setup | Tilt Compensation | Enabled
Antenna Height | Date | 2023-10-05
Antenna Height | Time | 13:02
Antenna Height | Measure mode | Standing
Antenna Height | Antenna height | 6.562 usft
Antenna Height | Using Quick Release | Yes
Rover Setup | Date | 2023-10-06
Rover Setup | Time | 7:08
Rover Setup | Base name | BASE_6_28_23
Rover Setup | Receiver type | Trimble R780 SN: 6244F01220
Rover Setup | Corrections received via | Radio in Receiver
Rover Setup | Radio network | 20
Rover Setup | Antenna height | 6.562 usft
Rover Setup | Base latitude | 32¬∞54'17.37049" N
Rover Setup | Base longitude | 117¬∞09'25.70941" W
Rover Setup | Base height | 296.304 usft
Rover Setup | Tilt Compensation | Enabled
Antenna Height | Date | 2023-10-06
Antenna Height | Time | 7:08
Antenna Height | Measure mode | Standing
Antenna Height | Antenna height | 6.562 usft
Antenna Height | Using Quick Release | Yes
Rover Setup | Date | 2023-10-06
Rover Setup | Time | 7:21
Rover Setup | Base name | BASE_6_28_23
Rover Setup | Receiver type | Trimble R780 SN: 6244F01220
Rover Setup | Corrections received via | Radio in Receiver
Rover Setup | Radio network | 20
Rover Setup | Antenna height | 6.562 usft
Rover Setup | Base latitude | 32¬∞54'17.37049" N
Rover Setup | Base longitude | 117¬∞09'25.70941" W
Rover Setup | Base height | 296.304 usft
Rover Setup | Tilt Compensation | Enabled
Antenna Height | Date | 2023-10-06
Antenna Height | Time | 7:21
Antenna Height | Measure mode | Standing
Antenna Height | Antenna height | 6.562 usft
Antenna Height | Using Quick Release | Yes
Rover Setup | Date | 2023-10-09
Rover Setup | Time | 9:59
Rover Setup | Base name | BASE_6_28_23
Rover Setup | Receiver type | Trimble R780 SN: 6244F01220
Rover Setup | Corrections received via | Radio in Receiver
Rover Setup | Radio network | 20
Rover Setup | Antenna height | 6.562 usft
Rover Setup | Base latitude | 32¬∞54'17.37049" N
Rover Setup | Base longitude | 117¬∞09'25.70941" W
Rover Setup | Base height | 296.304 usft
Rover Setup | Tilt Compensation | Enabled
Antenna Height | Date | 2023-10-09
Antenna Height | Time | 9:59
Antenna Height | Measure mode | Standing
Antenna Height | Antenna height | 6.562 usft
Antenna Height | Using Quick Release | Yes
Rover Setup | Date | 2023-10-10
Rover Setup | Time | 13:12
Rover Setup | Base name | BASE_6_28_23
Rover Setup | Receiver type | Trimble R780 SN: 6244F01220
Rover Setup | Corrections received via | Radio in Receiver
Rover Setup | Radio network | 20
Rover Setup | Antenna height | 6.562 usft
Rover Setup | Base latitude | 32¬∞54'17.37049" N
Rover Setup | Base longitude | 117¬∞09'25.70941" W
Rover Setup | Base height | 296.304 usft
Rover Setup | Tilt Compensation | Enabled
Antenna Height | Date | 2023-10-10
Antenna Height | Time | 13:12
Antenna Height | Measure mode | Standing
Antenna Height | Antenna height | 6.562 usft
Antenna Height | Using Quick Release | Yes
Rover Setup | Date | 2023-10-11
Rover Setup | Time | 7:36
Rover Setup | Base name | BASE_6_28_23
Rover Setup | Receiver type | Trimble R780 SN: 6244F01220
Rover Setup | Corrections received via | Radio in Receiver
Rover Setup | Radio network | 20
Rover Setup | Antenna height | 6.562 usft
Rover Setup | Base latitude | 32¬∞54'17.37049" N
Rover Setup | Base longitude | 117¬∞09'25.70941" W
Rover Setup | Base height | 296.304 usft
Rover Setup | Tilt Compensation | Enabled
Antenna Height | Date | 2023-10-11
Antenna Height | Time | 7:36
Antenna Height | Measure mode | Standing
Antenna Height | Antenna height | 6.562 usft
Antenna Height | Using Quick Release | Yes
Rover Setup | Date | 2023-10-11
Rover Setup | Time | 12:40
Rover Setup | Base name | BASE_6_28_23
Rover Setup | Receiver type | Trimble R780 SN: 6244F01220
Rover Setup | Corrections received via | Radio in Receiver
Rover Setup | Radio network | 20
Rover Setup | Antenna height | 6.562 usft
Rover Setup | Base latitude | 32¬∞54'17.37049" N
Rover Setup | Base longitude | 117¬∞09'25.70941" W
Rover Setup | Base height | 296.304 usft
Rover Setup | Tilt Compensation | Enabled
Antenna Height | Date | 2023-10-11
Antenna Height | Time | 12:40
Antenna Height | Measure mode | Standing
Antenna Height | Antenna height | 6.562 usft
Antenna Height | Using Quick Release | Yes
Rover Setup | Date | 2023-10-12
Rover Setup | Time | 8:59
Rover Setup | Base name | BASE_6_28_23
Rover Setup | Receiver type | Trimble R780 SN: 6244F01220
Rover Setup | Corrections received via | Radio in Receiver
Rover Setup | Radio network | 20
Rover Setup | Antenna height | 6.562 usft
Rover Setup | Base latitude | 32¬∞54'17.37049" N
Rover Setup | Base longitude | 117¬∞09'25.70941" W
Rover Setup | Base height | 296.304 usft
Rover Setup | Tilt Compensation | Enabled
Antenna Height | Date | 2023-10-12
Antenna Height | Time | 8:59
Antenna Height | Measure mode | Standing
Antenna Height | Antenna height | 6.562 usft
Antenna Height | Using Quick Release | Yes
Rover Setup | Date | 2023-10-12
Rover Setup | Time | 12:14
Rover Setup | Base name | BASE_6_28_23
Rover Setup | Receiver type | Trimble R780 SN: 6244F01220
Rover Setup | Corrections received via | Radio in Receiver
Rover Setup | Radio network | 20
Rover Setup | Antenna height | 6.562 usft
Rover Setup | Base latitude | 32¬∞54'17.37049" N
Rover Setup | Base longitude | 117¬∞09'25.70941" W
Rover Setup | Base height | 296.304 usft
Rover Setup | Tilt Compensation | Enabled
Antenna Height | Date | 2023-10-12
Antenna Height | Time | 12:14
Antenna Height | Measure mode | Standing
Antenna Height | Antenna height | 6.562 usft
Antenna Height | Using Quick Release | Yes
Rover Setup | Date | 2023-10-13
Rover Setup | Time | 8:15
Rover Setup | Base name | BASE_6_28_23
Rover Setup | Receiver type | Trimble R780 SN: 6244F01220
Rover Setup | Corrections received via | Radio in Receiver
Rover Setup | Radio network | 20
Rover Setup | Antenna height | 6.562 usft
Rover Setup | Base latitude | 32¬∞54'17.37049" N
Rover Setup | Base longitude | 117¬∞09'25.70941" W
Rover Setup | Base height | 296.304 usft
Rover Setup | Tilt Compensation | Enabled
Antenna Height | Date | 2023-10-13
Antenna Height | Time | 8:15
Antenna Height | Measure mode | Standing
Antenna Height | Antenna height | 6.562 usft
Antenna Height | Using Quick Release | Yes
Rover Setup | Date | 2023-10-13
Rover Setup | Time | 12:35
Rover Setup | Base name | BASE_6_28_23
Rover Setup | Receiver type | Trimble R780 SN: 6244F01220
Rover Setup | Corrections received via | Radio in Receiver
Rover Setup | Radio network | 20
Rover Setup | Antenna height | 6.562 usft
Rover Setup | Base latitude | 32¬∞54'17.37049" N
Rover Setup | Base longitude | 117¬∞09'25.70941" W
Rover Setup | Base height | 296.304 usft
Rover Setup | Tilt Compensation | Enabled
Antenna Height | Date | 2023-10-13
Antenna Height | Time | 12:35
Antenna Height | Measure mode | Standing
Antenna Height | Antenna height | 6.562 usft
Antenna Height | Using Quick Release | Yes
Rover Setup | Date | 2023-10-16
Rover Setup | Time | 12:07
Rover Setup | Base name | BASE_6_28_23
Rover Setup | Receiver type | Trimble R780 SN: 6244F01220
Rover Setup | Corrections received via | Radio in Receiver
Rover Setup | Radio network | 20
Rover Setup | Antenna height | 6.562 usft
Rover Setup | Base latitude | 32¬∞54'17.37049" N
Rover Setup | Base longitude | 117¬∞09'25.70941" W
Rover Setup | Base height | 296.304 usft
Rover Setup | Tilt Compensation | Enabled
Antenna Height | Date | 2023-10-16
Antenna Height | Time | 12:07
Antenna Height | Measure mode | Standing
Antenna Height | Antenna height | 6.562 usft
Antenna Height | Using Quick Release | Yes
Rover Setup | Date | 2023-10-18
Rover Setup | Time | 8:03
Rover Setup | Base name | BASE_6_28_23
Rover Setup | Receiver type | Trimble R780 SN: 6244F01220
Rover Setup | Corrections received via | Radio in Receiver
Rover Setup | Radio network | 20
Rover Setup | Antenna height | 6.562 usft
Rover Setup | Base latitude | 32¬∞54'17.37049" N
Rover Setup | Base longitude | 117¬∞09'25.70941" W
Rover Setup | Base height | 296.304 usft
Rover Setup | Tilt Compensation | Enabled
Antenna Height | Date | 2023-10-18
Antenna Height | Time | 8:03
Antenna Height | Measure mode | Standing
Antenna Height | Antenna height | 6.562 usft
Antenna Height | Using Quick Release | Yes
DC File Information | Date | 2023-10-18
DC File Information | Time | 8:18
DC File Information | Projection
DC File Information | Type | Transverse Mercator
DC File Information | Origin lat | 32¬∞54'17.50395" N
DC File Information | Origin long | 117¬∞09'23.31123" W
DC File Information | Origin height | ---
DC File Information | Origin north | 1910216.493 usft
DC File Information | Origin east | 6283457.369 usft
DC File Information | Origin elev | ---
DC File Information | Scale factor | 1
DC File Information | Orient1 | ---
DC File Information | Orient2 | ---
DC File Information | Datum
DC File Information | Transformation type | Molodensky
DC File Information | Earth radius | 20925604.47
DC File Information | Flattening | 298.2572
DC File Information | Rotation x | 0¬∞00'00"
DC File Information | Rotation y | 0¬∞00'00"
DC File Information | Rotation z | 0¬∞00'00"
DC File Information | Transformation x | 0.000 usft
DC File Information | Transformation y | 0.000 usft
DC File Information | Transformation z | 0.000 usft
DC File Information | Scale factor | 0
DC File Information | Horizontal adjustment
DC File Information | Origin north | 1910513.097 usft
DC File Information | Origin east | 6283450.615 usft
DC File Information | Transformation north | 0.050 usft
DC File Information | Transformation east | 2.564 usft
DC File Information | Rotation about origin | 0¬∞29'52.4538650415"
DC File Information | Scale factor | 0.99999
DC File Information | Vertical adjustment
DC File Information | Type | Inclined Plane
DC File Information | Origin north | 1910216.499 usft
DC File Information | Origin east | 6283457.356 usft
DC File Information | Const adjustment | 115.261 usft
DC File Information | Slope north (ppm) | -13.043
DC File Information | Slope east (ppm) | -54.171
DC File Information | Geoid | ---
Rover Setup | Date | 2023-10-23
Rover Setup | Time | 7:39
Rover Setup | Base name | BASE_6_28_23
Rover Setup | Receiver type | Trimble R780 SN: 6244F01220
Rover Setup | Corrections received via | Radio in Receiver
Rover Setup | Radio network | 20
Rover Setup | Antenna height | 6.562 usft
Rover Setup | Base latitude | 32¬∞54'17.37049" N
Rover Setup | Base longitude | 117¬∞09'25.70941" W
Rover Setup | Base height | 296.304 usft
Rover Setup | Tilt Compensation | Enabled
Antenna Height | Date | 2023-10-23
Antenna Height | Time | 7:39
Antenna Height | Measure mode | Standing
Antenna Height | Antenna height | 6.562 usft
Antenna Height | Using Quick Release | Yes
Rover Setup | Date | 2023-10-23
Rover Setup | Time | 9:02
Rover Setup | Base name | BASE_6_28_23
Rover Setup | Receiver type | Trimble R780 SN: 6244F01220
Rover Setup | Corrections received via | Radio in Receiver
Rover Setup | Radio network | 20
Rover Setup | Antenna height | 6.562 usft
Rover Setup | Base latitude | 32¬∞54'17.37049" N
Rover Setup | Base longitude | 117¬∞09'25.70941" W
Rover Setup | Base height | 296.304 usft
Rover Setup | Tilt Compensation | Enabled
Antenna Height | Date | 2023-10-23
Antenna Height | Time | 9:02
Antenna Height | Measure mode | Standing
Antenna Height | Antenna height | 6.562 usft
Antenna Height | Using Quick Release | Yes
Rover Setup | Date | 2023-10-23
Rover Setup | Time | 12:37
Rover Setup | Base name | BASE_6_28_23
Rover Setup | Receiver type | Trimble R780 SN: 6244F01220
Rover Setup | Corrections received via | Radio in Receiver
Rover Setup | Radio network | 20
Rover Setup | Antenna height | 6.562 usft
Rover Setup | Base latitude | 32¬∞54'17.37049" N
Rover Setup | Base longitude | 117¬∞09'25.70941" W
Rover Setup | Base height | 296.304 usft
Rover Setup | Tilt Compensation | Enabled
Antenna Height | Date | 2023-10-23
Antenna Height | Time | 12:37
Antenna Height | Measure mode | Standing
Antenna Height | Antenna height | 6.562 usft
Antenna Height | Using Quick Release | Yes
Rover Setup | Date | 2023-10-23
Rover Setup | Time | 13:45
Rover Setup | Base name | BASE_6_28_23
Rover Setup | Receiver type | Trimble R780 SN: 6244F01220
Rover Setup | Corrections received via | Radio in Receiver
Rover Setup | Radio network | 20
Rover Setup | Antenna height | 6.562 usft
Rover Setup | Base latitude | 32¬∞54'17.37049" N
Rover Setup | Base longitude | 117¬∞09'25.70941" W
Rover Setup | Base height | 296.304 usft
Rover Setup | Tilt Compensation | Enabled
Antenna Height | Date | 2023-10-23
Antenna Height | Time | 13:45
Antenna Height | Measure mode | Standing
Antenna Height | Antenna height | 6.562 usft
Antenna Height | Using Quick Release | Yes
Rover Setup | Date | 2023-10-25
Rover Setup | Time | 13:18
Rover Setup | Base name | BASE_6_28_23
Rover Setup | Receiver type | Trimble R780 SN: 6244F01220
Rover Setup | Corrections received via | Radio in Receiver
Rover Setup | Radio network | 20
Rover Setup | Antenna height | 6.562 usft
Rover Setup | Base latitude | 32¬∞54'17.37049" N
Rover Setup | Base longitude | 117¬∞09'25.70941" W
Rover Setup | Base height | 296.304 usft
Rover Setup | Tilt Compensation | Enabled
Antenna Height | Date | 2023-10-25
Antenna Height | Time | 13:18
Antenna Height | Measure mode | Standing
Antenna Height | Antenna height | 6.562 usft
Antenna Height | Using Quick Release | Yes
eBubble Calibration | Date | 2023-11-01
eBubble Calibration | Time | 7:11
eBubble Calibration | Status | Successful
Rover Setup | Date | 2023-11-01
Rover Setup | Time | 7:11
Rover Setup | Base name | BASE_6_28_23
Rover Setup | Receiver type | Trimble R780 SN: 6244F01220
Rover Setup | Corrections received via | Radio in Receiver
Rover Setup | Radio network | 20
Rover Setup | Antenna height | 6.562 usft
Rover Setup | Base latitude | 32¬∞54'17.37049" N
Rover Setup | Base longitude | 117¬∞09'25.70941" W
Rover Setup | Base height | 296.304 usft
Rover Setup | Tilt Compensation | Enabled
Antenna Height | Date | 2023-11-01
Antenna Height | Time | 7:11
Antenna Height | Measure mode | Standing
Antenna Height | Antenna height | 6.562 usft
Antenna Height | Using Quick Release | Yes
Tilt Compensation | Date | 2023-11-01
Tilt Compensation | Time | 7:11
Tilt Compensation | Tilt Compensation | Disabled
Static Mode Settings | Date | 2023-11-01
Static Mode Settings | Time | 7:12
Static Mode Settings | Minimum measuring time | 15
Static Mode Settings | Horizontal tolerance | 0.082 usft
Static Mode Settings | Vertical tolerance | 0.082 usft
Static Mode Settings | Measure method | Bottom of Quick Release
Static Mode Settings | Vertical height | 6.562 usft
Static Mode Settings | Using Quick Release | Yes
Static Mode Settings | Tilt Compensation | Disabled
Static Mode Settings | Date | 2023-11-01
Static Mode Settings | Time | 7:12
Static Mode Settings | Minimum measuring time | 15
Static Mode Settings | Horizontal tolerance | 0.082 usft
Static Mode Settings | Vertical tolerance | 0.082 usft
Static Mode Settings | Measure method | Bottom of Quick Release
Static Mode Settings | Vertical height | 6.562 usft
Static Mode Settings | Using Quick Release | Yes
Static Mode Settings | Tilt Compensation | Disabled
System Check | Date | 2023-11-01
System Check | Time | 7:13
System Check | Point name | 140
System Check | Measured N | 1910090.655 usft
System Check | Measured E | 6283624.186 usft
System Check | Measured Z | 398.012 usft
System Check | Delta N | 0.011 usft
System Check | Delta E | 0.034 usft
System Check | Delta Elv | 0.030 usft
System Check | Base name | BASE_6_28_23
System Check | Base latitude | 32¬∞54'17.37049" N
System Check | Base longitude | 117¬∞09'25.70941" W
System Check | Base height | 296.304 usft
Tilt Compensation | Date | 2023-11-01
Tilt Compensation | Time | 7:13
Tilt Compensation | Tilt Compensation | Enabled
Rover Setup | Date | 2023-11-01
Rover Setup | Time | 11:36
Rover Setup | Base name | BASE_6_28_23
Rover Setup | Receiver type | Trimble R780 SN: 6244F01220
Rover Setup | Corrections received via | Radio in Receiver
Rover Setup | Radio network | 20
Rover Setup | Antenna height | 6.562 usft
Rover Setup | Base latitude | 32¬∞54'17.37049" N
Rover Setup | Base longitude | 117¬∞09'25.70941" W
Rover Setup | Base height | 296.304 usft
Rover Setup | Tilt Compensation | Enabled
Antenna Height | Date | 2023-11-01
Antenna Height | Time | 11:36
Antenna Height | Measure mode | Standing
Antenna Height | Antenna height | 6.562 usft
Antenna Height | Using Quick Release | Yes
Rover Setup | Date | 2023-11-03
Rover Setup | Time | 7:02
Rover Setup | Base name | BASE_6_28_23
Rover Setup | Receiver type | Trimble R780 SN: 6244F01220
Rover Setup | Corrections received via | Radio in Receiver
Rover Setup | Radio network | 20
Rover Setup | Antenna height | 6.562 usft
Rover Setup | Base latitude | 32¬∞54'17.37049" N
Rover Setup | Base longitude | 117¬∞09'25.70941" W
Rover Setup | Base height | 296.304 usft
Rover Setup | Tilt Compensation | Enabled
Antenna Height | Date | 2023-11-03
Antenna Height | Time | 7:02
Antenna Height | Measure mode | Standing
Antenna Height | Antenna height | 6.562 usft
Antenna Height | Using Quick Release | Yes
Rover Setup | Date | 2023-11-03
Rover Setup | Time | 13:17
Rover Setup | Base name | AUTO0000
Rover Setup | Receiver type | Trimble R780 SN: 6244F01220
Rover Setup | Corrections received via | Radio in Receiver
Rover Setup | Radio network | 20
Rover Setup | Antenna height | 6.562 usft
Rover Setup | Base latitude | 32¬∞52'51.21595" N
Rover Setup | Base longitude | 117¬∞11'57.71338" W
Rover Setup | Base height | 275.086 usft
Rover Setup | Tilt Compensation | Enabled
Antenna Height | Date | 2023-11-03
Antenna Height | Time | 13:17
Antenna Height | Measure mode | Standing
Antenna Height | Antenna height | 6.562 usft
Antenna Height | Using Quick Release | Yes
Rover Setup | Date | 2023-11-03
Rover Setup | Time | 13:28
Rover Setup | Base name | BASE_6_28_23
Rover Setup | Receiver type | Trimble R780 SN: 6244F01220
Rover Setup | Corrections received via | Radio in Receiver
Rover Setup | Radio network | 20
Rover Setup | Antenna height | 6.562 usft
Rover Setup | Base latitude | 32¬∞54'17.37049" N
Rover Setup | Base longitude | 117¬∞09'25.70941" W
Rover Setup | Base height | 296.304 usft
Rover Setup | Tilt Compensation | Enabled
Antenna Height | Date | 2023-11-03
Antenna Height | Time | 13:28
Antenna Height | Measure mode | Standing
Antenna Height | Antenna height | 6.562 usft
Antenna Height | Using Quick Release | Yes
Rover Setup | Date | 2023-11-07
Rover Setup | Time | 6:48
Rover Setup | Base name | BASE_6_28_23
Rover Setup | Receiver type | Trimble R780 SN: 6244F01220
Rover Setup | Corrections received via | Radio in Receiver
Rover Setup | Radio network | 20
Rover Setup | Antenna height | 6.562 usft
Rover Setup | Base latitude | 32¬∞54'17.37049" N
Rover Setup | Base longitude | 117¬∞09'25.70941" W
Rover Setup | Base height | 296.304 usft
Rover Setup | Tilt Compensation | Enabled
Antenna Height | Date | 2023-11-07
Antenna Height | Time | 6:48
Antenna Height | Measure mode | Standing
Antenna Height | Antenna height | 6.562 usft
Antenna Height | Using Quick Release | Yes
Rover Setup | Date | 2023-11-07
Rover Setup | Time | 12:17
Rover Setup | Base name | BASE_6_28_23
Rover Setup | Receiver type | Trimble R780 SN: 6244F01220
Rover Setup | Corrections received via | Radio in Receiver
Rover Setup | Radio network | 20
Rover Setup | Antenna height | 6.562 usft
Rover Setup | Base latitude | 32¬∞54'17.37049" N
Rover Setup | Base longitude | 117¬∞09'25.70941" W
Rover Setup | Base height | 296.304 usft
Rover Setup | Tilt Compensation | Enabled
Antenna Height | Date | 2023-11-07
Antenna Height | Time | 12:17
Antenna Height | Measure mode | Standing
Antenna Height | Antenna height | 6.562 usft
Antenna Height | Using Quick Release | Yes
DC File Information | Date | 2023-11-07
DC File Information | Time | 12:20
DC File Information | Projection
DC File Information | Type | Transverse Mercator
DC File Information | Origin lat | 32¬∞54'17.50395" N
DC File Information | Origin long | 117¬∞09'23.31123" W
DC File Information | Origin height | ---
DC File Information | Origin north | 1910216.493 usft
DC File Information | Origin east | 6283457.369 usft
DC File Information | Origin elev | ---
DC File Information | Scale factor | 1
DC File Information | Orient1 | ---
DC File Information | Orient2 | ---
DC File Information | Datum
DC File Information | Transformation type | Molodensky
DC File Information | Earth radius | 20925604.47
DC File Information | Flattening | 298.2572
DC File Information | Rotation x | 0¬∞00'00"
DC File Information | Rotation y | 0¬∞00'00"
DC File Information | Rotation z | 0¬∞00'00"
DC File Information | Transformation x | 0.000 usft
DC File Information | Transformation y | 0.000 usft
DC File Information | Transformation z | 0.000 usft
DC File Information | Scale factor | 0
DC File Information | Horizontal adjustment
DC File Information | Origin north | 1910513.097 usft
DC File Information | Origin east | 6283450.615 usft
DC File Information | Transformation north | 0.050 usft
DC File Information | Transformation east | 2.564 usft
DC File Information | Rotation about origin | 0¬∞29'52.4538650415"
DC File Information | Scale factor | 0.99999
DC File Information | Vertical adjustment
DC File Information | Type | Inclined Plane
DC File Information | Origin north | 1910216.499 usft
DC File Information | Origin east | 6283457.356 usft
DC File Information | Const adjustment | 115.261 usft
DC File Information | Slope north (ppm) | -13.043
DC File Information | Slope east (ppm) | -54.171
DC File Information | Geoid | ---
Antenna Height | Date | 2023-11-07
Antenna Height | Time | 12:26
Antenna Height | Measure mode | Walking
Antenna Height | Antenna height | 7.500 usft
Antenna Height | Using Quick Release | Yes
Antenna Height | Tilt Compensation | Enabled
Antenna Height | Date | 2023-11-07
Antenna Height | Time | 12:27
Antenna Height | Measure mode | Walking
Antenna Height | Antenna height | 7.500 usft
Antenna Height | Using Quick Release | Yes
Antenna Height | Tilt Compensation | Enabled
Antenna Height | Date | 2023-11-07
Antenna Height | Time | 12:35
Antenna Height | Measure mode | Standing
Antenna Height | Antenna height | 6.562 usft
Antenna Height | Using Quick Release | Yes
Antenna Height | Tilt Compensation | Enabled
Antenna Height | Date | 2023-11-07
Antenna Height | Time | 12:42
Antenna Height | Measure mode | Walking
Antenna Height | Antenna height | 7.500 usft
Antenna Height | Using Quick Release | Yes
Antenna Height | Tilt Compensation | Enabled
Antenna Height | Date | 2023-11-07
Antenna Height | Time | 12:50
Antenna Height | Measure mode | Standing
Antenna Height | Antenna height | 6.562 usft
Antenna Height | Using Quick Release | Yes
Antenna Height | Tilt Compensation | Enabled
Antenna Height | Date | 2023-11-07
Antenna Height | Time | 12:59
Antenna Height | Measure mode | Walking
Antenna Height | Antenna height | 7.500 usft
Antenna Height | Using Quick Release | Yes
Antenna Height | Tilt Compensation | Enabled
Antenna Height | Date | 2023-11-07
Antenna Height | Time | 13:09
Antenna Height | Measure mode | Standing
Antenna Height | Antenna height | 6.562 usft
Antenna Height | Using Quick Release | Yes
Antenna Height | Tilt Compensation | Enabled
Antenna Height | Date | 2023-11-07
Antenna Height | Time | 13:20
Antenna Height | Measure mode | Walking
Antenna Height | Antenna height | 7.500 usft
Antenna Height | Using Quick Release | Yes
Antenna Height | Tilt Compensation | Enabled
Rover Setup | Date | 2023-11-08
Rover Setup | Time | 11:28
Rover Setup | Base name | BASE_6_28_23
Rover Setup | Receiver type | Trimble R780 SN: 6244F01220
Rover Setup | Corrections received via | Radio in Receiver
Rover Setup | Radio network | 20
Rover Setup | Antenna height | 6.562 usft
Rover Setup | Base latitude | 32¬∞54'17.37049" N
Rover Setup | Base longitude | 117¬∞09'25.70941" W
Rover Setup | Base height | 296.304 usft
Rover Setup | Tilt Compensation | Enabled
Antenna Height | Date | 2023-11-08
Antenna Height | Time | 11:28
Antenna Height | Measure mode | Standing
Antenna Height | Antenna height | 6.562 usft
Antenna Height | Using Quick Release | Yes
Rover Setup | Date | 2023-11-09
Rover Setup | Time | 8:24
Rover Setup | Base name | BASE_6_28_23
Rover Setup | Receiver type | Trimble R780 SN: 6244F01220
Rover Setup | Corrections received via | Radio in Receiver
Rover Setup | Radio network | 20
Rover Setup | Antenna height | 6.562 usft
Rover Setup | Base latitude | 32¬∞54'17.37049" N
Rover Setup | Base longitude | 117¬∞09'25.70941" W
Rover Setup | Base height | 296.304 usft
Rover Setup | Tilt Compensation | Enabled
Antenna Height | Date | 2023-11-09
Antenna Height | Time | 8:24
Antenna Height | Measure mode | Standing
Antenna Height | Antenna height | 6.562 usft
Antenna Height | Using Quick Release | Yes
Tilt Compensation | Date | 2023-11-09
Tilt Compensation | Time | 9:34
Tilt Compensation | Tilt Compensation | Disabled
Static Mode Settings | Date | 2023-11-09
Static Mode Settings | Time | 9:35
Static Mode Settings | Minimum measuring time | 15
Static Mode Settings | Horizontal tolerance | 0.082 usft
Static Mode Settings | Vertical tolerance | 0.082 usft
Static Mode Settings | Measure method | Bottom of Quick Release
Static Mode Settings | Vertical height | 6.562 usft
Static Mode Settings | Using Quick Release | Yes
Static Mode Settings | Tilt Compensation | Disabled
Static Mode Settings | Date | 2023-11-09
Static Mode Settings | Time | 9:36
Static Mode Settings | Minimum measuring time | 15
Static Mode Settings | Horizontal tolerance | 0.082 usft
Static Mode Settings | Vertical tolerance | 0.082 usft
Static Mode Settings | Measure method | Bottom of Quick Release
Static Mode Settings | Vertical height | 6.562 usft
Static Mode Settings | Using Quick Release | Yes
Static Mode Settings | Tilt Compensation | Disabled
System Check | Date | 2023-11-09
System Check | Time | 9:37
System Check | Point name | 140
System Check | Measured N | 1910090.670 usft
System Check | Measured E | 6283624.190 usft
System Check | Measured Z | 397.984 usft
System Check | Delta N | 0.026 usft
System Check | Delta E | 0.038 usft
System Check | Delta Elv | 0.058 usft
System Check | Base name | BASE_6_28_23
System Check | Base latitude | 32¬∞54'17.37049" N
System Check | Base longitude | 117¬∞09'25.70941" W
System Check | Base height | 296.304 usft
Tilt Compensation | Date | 2023-11-09
Tilt Compensation | Time | 9:37
Tilt Compensation | Tilt Compensation | Enabled
Rover Setup | Date | 2023-11-14
Rover Setup | Time | 7:01
Rover Setup | Base name | BASE_6_28_23
Rover Setup | Receiver type | Trimble R780 SN: 6244F01220
Rover Setup | Corrections received via | Radio in Receiver
Rover Setup | Radio network | 20
Rover Setup | Antenna height | 6.562 usft
Rover Setup | Base latitude | 32¬∞54'17.37049" N
Rover Setup | Base longitude | 117¬∞09'25.70941" W
Rover Setup | Base height | 296.304 usft
Rover Setup | Tilt Compensation | Enabled
Antenna Height | Date | 2023-11-14
Antenna Height | Time | 7:01
Antenna Height | Measure mode | Standing
Antenna Height | Antenna height | 6.562 usft
Antenna Height | Using Quick Release | Yes
Rover Setup | Date | 2023-11-14
Rover Setup | Time | 9:52
Rover Setup | Base name | BASE_6_28_23
Rover Setup | Receiver type | Trimble R780 SN: 6244F01220
Rover Setup | Corrections received via | Radio in Receiver
Rover Setup | Radio network | 20
Rover Setup | Antenna height | 6.562 usft
Rover Setup | Base latitude | 32¬∞54'17.37049" N
Rover Setup | Base longitude | 117¬∞09'25.70941" W
Rover Setup | Base height | 296.304 usft
Rover Setup | Tilt Compensation | Enabled
Antenna Height | Date | 2023-11-14
Antenna Height | Time | 9:52
Antenna Height | Measure mode | Standing
Antenna Height | Antenna height | 6.562 usft
Antenna Height | Using Quick Release | Yes
Rover Setup | Date | 2023-11-14
Rover Setup | Time | 13:27
Rover Setup | Base name | BASE_6_28_23
Rover Setup | Receiver type | Trimble R780 SN: 6244F01220
Rover Setup | Corrections received via | Radio in Receiver
Rover Setup | Radio network | 20
Rover Setup | Antenna height | 6.562 usft
Rover Setup | Base latitude | 32¬∞54'17.37049" N
Rover Setup | Base longitude | 117¬∞09'25.70941" W
Rover Setup | Base height | 296.304 usft
Rover Setup | Tilt Compensation | Enabled
Antenna Height | Date | 2023-11-14
Antenna Height | Time | 13:27
Antenna Height | Measure mode | Standing
Antenna Height | Antenna height | 6.562 usft
Antenna Height | Using Quick Release | Yes
Rover Setup | Date | 2023-11-17
Rover Setup | Time | 9:51
Rover Setup | Base name | BASE_6_28_23
Rover Setup | Receiver type | Trimble R780 SN: 6244F01220
Rover Setup | Corrections received via | Radio in Receiver
Rover Setup | Radio network | 20
Rover Setup | Antenna height | 6.562 usft
Rover Setup | Base latitude | 32¬∞54'17.37049" N
Rover Setup | Base longitude | 117¬∞09'25.70941" W
Rover Setup | Base height | 296.304 usft
Rover Setup | Tilt Compensation | Enabled
Antenna Height | Date | 2023-11-17
Antenna Height | Time | 9:51
Antenna Height | Measure mode | Standing
Antenna Height | Antenna height | 6.562 usft
Antenna Height | Using Quick Release | Yes
Rover Setup | Date | 2023-11-20
Rover Setup | Time | 8:02
Rover Setup | Base name | BASE_6_28_23
Rover Setup | Receiver type | Trimble R780 SN: 6244F01220
Rover Setup | Corrections received via | Radio in Receiver
Rover Setup | Radio network | 20
Rover Setup | Antenna height | 6.562 usft
Rover Setup | Base latitude | 32¬∞54'17.37049" N
Rover Setup | Base longitude | 117¬∞09'25.70941" W
Rover Setup | Base height | 296.304 usft
Rover Setup | Tilt Compensation | Enabled
Antenna Height | Date | 2023-11-20
Antenna Height | Time | 8:02
Antenna Height | Measure mode | Standing
Antenna Height | Antenna height | 6.562 usft
Antenna Height | Using Quick Release | Yes
Rover Setup | Date | 2023-11-20
Rover Setup | Time | 11:44
Rover Setup | Base name | BASE_6_28_23
Rover Setup | Receiver type | Trimble R780 SN: 6244F01220
Rover Setup | Corrections received via | Radio in Receiver
Rover Setup | Radio network | 20
Rover Setup | Antenna height | 6.562 usft
Rover Setup | Base latitude | 32¬∞54'17.37049" N
Rover Setup | Base longitude | 117¬∞09'25.70941" W
Rover Setup | Base height | 296.304 usft
Rover Setup | Tilt Compensation | Enabled
Antenna Height | Date | 2023-11-20
Antenna Height | Time | 11:44
Antenna Height | Measure mode | Standing
Antenna Height | Antenna height | 6.562 usft
Antenna Height | Using Quick Release | Yes
Rover Setup | Date | 2023-11-21
Rover Setup | Time | 10:06
Rover Setup | Base name | BASE_6_28_23
Rover Setup | Receiver type | Trimble R780 SN: 6244F01220
Rover Setup | Corrections received via | Radio in Receiver
Rover Setup | Radio network | 20
Rover Setup | Antenna height | 6.562 usft
Rover Setup | Base latitude | 32¬∞54'17.37049" N
Rover Setup | Base longitude | 117¬∞09'25.70941" W
Rover Setup | Base height | 296.304 usft
Rover Setup | Tilt Compensation | Enabled
Antenna Height | Date | 2023-11-21
Antenna Height | Time | 10:06
Antenna Height | Measure mode | Standing
Antenna Height | Antenna height | 6.562 usft
Antenna Height | Using Quick Release | Yes
Rover Setup | Date | 2023-11-21
Rover Setup | Time | 13:14
Rover Setup | Base name | BASE_6_28_23
Rover Setup | Receiver type | Trimble R780 SN: 6244F01220
Rover Setup | Corrections received via | Radio in Receiver
Rover Setup | Radio network | 20
Rover Setup | Antenna height | 6.562 usft
Rover Setup | Base latitude | 32¬∞54'17.37049" N
Rover Setup | Base longitude | 117¬∞09'25.70941" W
Rover Setup | Base height | 296.304 usft
Rover Setup | Tilt Compensation | Enabled
Antenna Height | Date | 2023-11-21
Antenna Height | Time | 13:14
Antenna Height | Measure mode | Standing
Antenna Height | Antenna height | 6.562 usft
Antenna Height | Using Quick Release | Yes
Rover Setup | Date | 2023-11-22
Rover Setup | Time | 8:01
Rover Setup | Base name | BASE_6_28_23
Rover Setup | Receiver type | Trimble R780 SN: 6244F01220
Rover Setup | Corrections received via | Radio in Receiver
Rover Setup | Radio network | 20
Rover Setup | Antenna height | 6.562 usft
Rover Setup | Base latitude | 32¬∞54'17.37049" N
Rover Setup | Base longitude | 117¬∞09'25.70941" W
Rover Setup | Base height | 296.304 usft
Rover Setup | Tilt Compensation | Enabled
Antenna Height | Date | 2023-11-22
Antenna Height | Time | 8:01
Antenna Height | Measure mode | Standing
Antenna Height | Antenna height | 6.562 usft
Antenna Height | Using Quick Release | Yes
Tilt Compensation | Date | 2023-11-22
Tilt Compensation | Time | 8:36
Tilt Compensation | Tilt Compensation | Disabled
Static Mode Settings | Date | 2023-11-22
Static Mode Settings | Time | 8:36
Static Mode Settings | Minimum measuring time | 15
Static Mode Settings | Horizontal tolerance | 0.082 usft
Static Mode Settings | Vertical tolerance | 0.082 usft
Static Mode Settings | Measure method | Bottom of Quick Release
Static Mode Settings | Vertical height | 6.562 usft
Static Mode Settings | Using Quick Release | Yes
Static Mode Settings | Tilt Compensation | Disabled
Static Mode Settings | Date | 2023-11-22
Static Mode Settings | Time | 8:36
Static Mode Settings | Minimum measuring time | 15
Static Mode Settings | Horizontal tolerance | 0.082 usft
Static Mode Settings | Vertical tolerance | 0.082 usft
Static Mode Settings | Measure method | Bottom of Quick Release
Static Mode Settings | Vertical height | 6.562 usft
Static Mode Settings | Using Quick Release | Yes
Static Mode Settings | Tilt Compensation | Disabled
System Check | Date | 2023-11-22
System Check | Time | 8:37
System Check | Point name | 140
System Check | Measured N | 1910090.669 usft
System Check | Measured E | 6283624.191 usft
System Check | Measured Z | 397.996 usft
System Check | Delta N | 0.025 usft
System Check | Delta E | 0.039 usft
System Check | Delta Elv | 0.046 usft
System Check | Base name | BASE_6_28_23
System Check | Base latitude | 32¬∞54'17.37049" N
System Check | Base longitude | 117¬∞09'25.70941" W
System Check | Base height | 296.304 usft
Tilt Compensation | Date | 2023-11-22
Tilt Compensation | Time | 8:37
Tilt Compensation | Tilt Compensation | Enabled
Rover Setup | Date | 2023-11-22
Rover Setup | Time | 13:09
Rover Setup | Base name | BASE_6_28_23
Rover Setup | Receiver type | Trimble R780 SN: 6244F01220
Rover Setup | Corrections received via | Radio in Receiver
Rover Setup | Radio network | 20
Rover Setup | Antenna height | 6.562 usft
Rover Setup | Base latitude | 32¬∞54'17.37049" N
Rover Setup | Base longitude | 117¬∞09'25.70941" W
Rover Setup | Base height | 296.304 usft
Rover Setup | Tilt Compensation | Enabled
Antenna Height | Date | 2023-11-22
Antenna Height | Time | 13:09
Antenna Height | Measure mode | Standing
Antenna Height | Antenna height | 6.562 usft
Antenna Height | Using Quick Release | Yes
Rover Setup | Date | 2023-11-27
Rover Setup | Time | 7:39
Rover Setup | Base name | BASE_6_28_23
Rover Setup | Receiver type | Trimble R780 SN: 6244F01220
Rover Setup | Corrections received via | Radio in Receiver
Rover Setup | Radio network | 20
Rover Setup | Antenna height | 6.562 usft
Rover Setup | Base latitude | 32¬∞54'17.37049" N
Rover Setup | Base longitude | 117¬∞09'25.70941" W
Rover Setup | Base height | 296.304 usft
Rover Setup | Tilt Compensation | Enabled
Antenna Height | Date | 2023-11-27
Antenna Height | Time | 7:39
Antenna Height | Measure mode | Standing
Antenna Height | Antenna height | 6.562 usft
Antenna Height | Using Quick Release | Yes
Rover Setup | Date | 2023-11-28
Rover Setup | Time | 6:53
Rover Setup | Base name | BASE_6_28_23
Rover Setup | Receiver type | Trimble R780 SN: 6244F01220
Rover Setup | Corrections received via | Radio in Receiver
Rover Setup | Radio network | 20
Rover Setup | Antenna height | 6.562 usft
Rover Setup | Base latitude | 32¬∞54'17.37049" N
Rover Setup | Base longitude | 117¬∞09'25.70941" W
Rover Setup | Base height | 296.304 usft
Rover Setup | Tilt Compensation | Enabled
Antenna Height | Date | 2023-11-28
Antenna Height | Time | 6:53
Antenna Height | Measure mode | Standing
Antenna Height | Antenna height | 6.562 usft
Antenna Height | Using Quick Release | Yes
Tilt Compensation | Date | 2023-11-28
Tilt Compensation | Time | 6:59
Tilt Compensation | Tilt Compensation | Disabled
Static Mode Settings | Date | 2023-11-28
Static Mode Settings | Time | 7:00
Static Mode Settings | Minimum measuring time | 15
Static Mode Settings | Horizontal tolerance | 0.082 usft
Static Mode Settings | Vertical tolerance | 0.082 usft
Static Mode Settings | Measure method | Bottom of Quick Release
Static Mode Settings | Vertical height | 6.562 usft
Static Mode Settings | Using Quick Release | Yes
Static Mode Settings | Tilt Compensation | Disabled
Static Mode Settings | Date | 2023-11-28
Static Mode Settings | Time | 7:00
Static Mode Settings | Minimum measuring time | 15
Static Mode Settings | Horizontal tolerance | 0.082 usft
Static Mode Settings | Vertical tolerance | 0.082 usft
Static Mode Settings | Measure method | Bottom of Quick Release
Static Mode Settings | Vertical height | 6.562 usft
Static Mode Settings | Using Quick Release | Yes
Static Mode Settings | Tilt Compensation | Disabled
System Check | Date | 2023-11-28
System Check | Time | 7:00
System Check | Point name | 140
System Check | Measured N | 1910090.656 usft
System Check | Measured E | 6283624.181 usft
System Check | Measured Z | 397.993 usft
System Check | Delta N | 0.012 usft
System Check | Delta E | 0.029 usft
System Check | Delta Elv | 0.049 usft
System Check | Base name | BASE_6_28_23
System Check | Base latitude | 32¬∞54'17.37049" N
System Check | Base longitude | 117¬∞09'25.70941" W
System Check | Base height | 296.304 usft
Static Mode Settings | Date | 2023-11-28
Static Mode Settings | Time | 7:01
Static Mode Settings | Minimum measuring time | 15
Static Mode Settings | Horizontal tolerance | 0.082 usft
Static Mode Settings | Vertical tolerance | 0.082 usft
Static Mode Settings | Measure method | Bottom of Quick Release
Static Mode Settings | Vertical height | 6.562 usft
Static Mode Settings | Using Quick Release | Yes
Static Mode Settings | Tilt Compensation | Disabled
System Check | Date | 2023-11-28
System Check | Time | 7:02
System Check | Point name | 140
System Check | Measured N | 1910090.646 usft
System Check | Measured E | 6283624.188 usft
System Check | Measured Z | 397.992 usft
System Check | Delta N | 0.002 usft
System Check | Delta E | 0.036 usft
System Check | Delta Elv | 0.050 usft
System Check | Base name | BASE_6_28_23
System Check | Base latitude | 32¬∞54'17.37049" N
System Check | Base longitude | 117¬∞09'25.70941" W
System Check | Base height | 296.304 usft
Tilt Compensation | Date | 2023-11-28
Tilt Compensation | Time | 7:02
Tilt Compensation | Tilt Compensation | Enabled
Rover Setup | Date | 2023-11-28
Rover Setup | Time | 13:04
Rover Setup | Base name | BASE_6_28_23
Rover Setup | Receiver type | Trimble R780 SN: 6244F01220
Rover Setup | Corrections received via | Radio in Receiver
Rover Setup | Radio network | 20
Rover Setup | Antenna height | 6.562 usft
Rover Setup | Base latitude | 32¬∞54'17.37049" N
Rover Setup | Base longitude | 117¬∞09'25.70941" W
Rover Setup | Base height | 296.304 usft
Rover Setup | Tilt Compensation | Enabled
Antenna Height | Date | 2023-11-28
Antenna Height | Time | 13:04
Antenna Height | Measure mode | Standing
Antenna Height | Antenna height | 6.562 usft
Antenna Height | Using Quick Release | Yes
Rover Setup | Date | 2023-11-29
Rover Setup | Time | 7:31
Rover Setup | Base name | BASE_6_28_23
Rover Setup | Receiver type | Trimble R780 SN: 6244F01220
Rover Setup | Corrections received via | Radio in Receiver
Rover Setup | Radio network | 20
Rover Setup | Antenna height | 6.562 usft
Rover Setup | Base latitude | 32¬∞54'17.37049" N
Rover Setup | Base longitude | 117¬∞09'25.70941" W
Rover Setup | Base height | 296.304 usft
Rover Setup | Tilt Compensation | Enabled
Antenna Height | Date | 2023-11-29
Antenna Height | Time | 7:31
Antenna Height | Measure mode | Standing
Antenna Height | Antenna height | 6.562 usft
Antenna Height | Using Quick Release | Yes
Rover Setup | Date | 2023-11-29
Rover Setup | Time | 13:03
Rover Setup | Base name | BASE_6_28_23
Rover Setup | Receiver type | Trimble R780 SN: 6244F01220
Rover Setup | Corrections received via | Radio in Receiver
Rover Setup | Radio network | 20
Rover Setup | Antenna height | 6.562 usft
Rover Setup | Base latitude | 32¬∞54'17.37049" N
Rover Setup | Base longitude | 117¬∞09'25.70941" W
Rover Setup | Base height | 296.304 usft
Rover Setup | Tilt Compensation | Enabled
Antenna Height | Date | 2023-11-29
Antenna Height | Time | 13:03
Antenna Height | Measure mode | Standing
Antenna Height | Antenna height | 6.562 usft
Antenna Height | Using Quick Release | Yes
Rover Setup | Date | 2023-11-30
Rover Setup | Time | 7:02
Rover Setup | Base name | BASE_6_28_23
Rover Setup | Receiver type | Trimble R780 SN: 6244F01220
Rover Setup | Corrections received via | Radio in Receiver
Rover Setup | Radio network | 20
Rover Setup | Antenna height | 6.562 usft
Rover Setup | Base latitude | 32¬∞54'17.37049" N
Rover Setup | Base longitude | 117¬∞09'25.70941" W
Rover Setup | Base height | 296.304 usft
Rover Setup | Tilt Compensation | Enabled
Antenna Height | Date | 2023-11-30
Antenna Height | Time | 7:02
Antenna Height | Measure mode | Standing
Antenna Height | Antenna height | 6.562 usft
Antenna Height | Using Quick Release | Yes
eBubble Calibration | Date | 2023-12-01
eBubble Calibration | Time | 7:04
eBubble Calibration | Status | Successful
Rover Setup | Date | 2023-12-01
Rover Setup | Time | 7:04
Rover Setup | Base name | BASE_6_28_23
Rover Setup | Receiver type | Trimble R780 SN: 6244F01220
Rover Setup | Corrections received via | Radio in Receiver
Rover Setup | Radio network | 20
Rover Setup | Antenna height | 6.562 usft
Rover Setup | Base latitude | 32¬∞54'17.37049" N
Rover Setup | Base longitude | 117¬∞09'25.70941" W
Rover Setup | Base height | 296.304 usft
Rover Setup | Tilt Compensation | Enabled
Antenna Height | Date | 2023-12-01
Antenna Height | Time | 7:04
Antenna Height | Measure mode | Standing
Antenna Height | Antenna height | 6.562 usft
Antenna Height | Using Quick Release | Yes
Rover Setup | Date | 2023-12-01
Rover Setup | Time | 10:25
Rover Setup | Base name | BASE_6_28_23
Rover Setup | Receiver type | Trimble R780 SN: 6244F01220
Rover Setup | Corrections received via | Radio in Receiver
Rover Setup | Radio network | 20
Rover Setup | Antenna height | 6.562 usft
Rover Setup | Base latitude | 32¬∞54'17.37049" N
Rover Setup | Base longitude | 117¬∞09'25.70941" W
Rover Setup | Base height | 296.304 usft
Rover Setup | Tilt Compensation | Enabled
Antenna Height | Date | 2023-12-01
Antenna Height | Time | 10:25
Antenna Height | Measure mode | Standing
Antenna Height | Antenna height | 6.562 usft
Antenna Height | Using Quick Release | Yes
Rover Setup | Date | 2023-12-04
Rover Setup | Time | 7:05
Rover Setup | Base name | BASE_6_28_23
Rover Setup | Receiver type | Trimble R780 SN: 6244F01220
Rover Setup | Corrections received via | Radio in Receiver
Rover Setup | Radio network | 20
Rover Setup | Antenna height | 6.562 usft
Rover Setup | Base latitude | 32¬∞54'17.37049" N
Rover Setup | Base longitude | 117¬∞09'25.70941" W
Rover Setup | Base height | 296.304 usft
Rover Setup | Tilt Compensation | Enabled
Antenna Height | Date | 2023-12-04
Antenna Height | Time | 7:05
Antenna Height | Measure mode | Standing
Antenna Height | Antenna height | 6.562 usft
Antenna Height | Using Quick Release | Yes
Rover Setup | Date | 2023-12-04
Rover Setup | Time | 13:20
Rover Setup | Base name | BASE_6_28_23
Rover Setup | Receiver type | Trimble R780 SN: 6244F01220
Rover Setup | Corrections received via | Radio in Receiver
Rover Setup | Radio network | 20
Rover Setup | Antenna height | 6.562 usft
Rover Setup | Base latitude | 32¬∞54'17.37049" N
Rover Setup | Base longitude | 117¬∞09'25.70941" W
Rover Setup | Base height | 296.304 usft
Rover Setup | Tilt Compensation | Enabled
Antenna Height | Date | 2023-12-04
Antenna Height | Time | 13:20
Antenna Height | Measure mode | Standing
Antenna Height | Antenna height | 6.562 usft
Antenna Height | Using Quick Release | Yes
Rover Setup | Date | 2023-12-05
Rover Setup | Time | 7:14
Rover Setup | Base name | BASE_6_28_23
Rover Setup | Receiver type | Trimble R780 SN: 6244F01220
Rover Setup | Corrections received via | Radio in Receiver
Rover Setup | Radio network | 20
Rover Setup | Antenna height | 6.562 usft
Rover Setup | Base latitude | 32¬∞54'17.37049" N
Rover Setup | Base longitude | 117¬∞09'25.70941" W
Rover Setup | Base height | 296.304 usft
Rover Setup | Tilt Compensation | Enabled
Antenna Height | Date | 2023-12-05
Antenna Height | Time | 7:14
Antenna Height | Measure mode | Standing
Antenna Height | Antenna height | 6.562 usft
Antenna Height | Using Quick Release | Yes
Rover Setup | Date | 2023-12-05
Rover Setup | Time | 13:16
Rover Setup | Base name | BASE_6_28_23
Rover Setup | Receiver type | Trimble R780 SN: 6244F01220
Rover Setup | Corrections received via | Radio in Receiver
Rover Setup | Radio network | 20
Rover Setup | Antenna height | 6.562 usft
Rover Setup | Base latitude | 32¬∞54'17.37049" N
Rover Setup | Base longitude | 117¬∞09'25.70941" W
Rover Setup | Base height | 296.304 usft
Rover Setup | Tilt Compensation | Enabled
Antenna Height | Date | 2023-12-05
Antenna Height | Time | 13:16
Antenna Height | Measure mode | Standing
Antenna Height | Antenna height | 6.562 usft
Antenna Height | Using Quick Release | Yes
Rover Setup | Date | 2023-12-06
Rover Setup | Time | 9:04
Rover Setup | Base name | AUTO0000
Rover Setup | Receiver type | Trimble R780 SN: 6244F01220
Rover Setup | Corrections received via | Radio in Receiver
Rover Setup | Radio network | 20
Rover Setup | Antenna height | 6.562 usft
Rover Setup | Base latitude | 32¬∞52'51.21595" N
Rover Setup | Base longitude | 117¬∞11'57.71338" W
Rover Setup | Base height | 275.086 usft
Rover Setup | Tilt Compensation | Enabled
Antenna Height | Date | 2023-12-06
Antenna Height | Time | 9:04
Antenna Height | Measure mode | Standing
Antenna Height | Antenna height | 6.562 usft
Antenna Height | Using Quick Release | Yes
Tilt Compensation | Date | 2023-12-06
Tilt Compensation | Time | 9:10
Tilt Compensation | Tilt Compensation | Disabled
Static Mode Settings | Date | 2023-12-06
Static Mode Settings | Time | 9:11
Static Mode Settings | Minimum measuring time | 15
Static Mode Settings | Horizontal tolerance | 0.082 usft
Static Mode Settings | Vertical tolerance | 0.082 usft
Static Mode Settings | Measure method | Bottom of Quick Release
Static Mode Settings | Vertical height | 6.562 usft
Static Mode Settings | Using Quick Release | Yes
Static Mode Settings | Tilt Compensation | Disabled
Static Mode Settings | Date | 2023-12-06
Static Mode Settings | Time | 9:11
Static Mode Settings | Minimum measuring time | 15
Static Mode Settings | Horizontal tolerance | 0.082 usft
Static Mode Settings | Vertical tolerance | 0.082 usft
Static Mode Settings | Measure method | Bottom of Quick Release
Static Mode Settings | Vertical height | 6.562 usft
Static Mode Settings | Using Quick Release | Yes
Static Mode Settings | Tilt Compensation | Disabled
System Check | Date | 2023-12-06
System Check | Time | 9:11
System Check | Point name | 140
System Check | Measured N | 1910090.663 usft
System Check | Measured E | 6283624.171 usft
System Check | Measured Z | 397.982 usft
System Check | Delta N | 0.019 usft
System Check | Delta E | 0.019 usft
System Check | Delta Elv | 0.060 usft
System Check | Base name | BASE_6_28_23
System Check | Base latitude | 32¬∞54'17.37049" N
System Check | Base longitude | 117¬∞09'25.70941" W
System Check | Base height | 296.304 usft
Tilt Compensation | Date | 2023-12-06
Tilt Compensation | Time | 9:12
Tilt Compensation | Tilt Compensation | Enabled
Rover Setup | Date | 2023-12-06
Rover Setup | Time | 13:02
Rover Setup | Base name | BASE_6_28_23
Rover Setup | Receiver type | Trimble R780 SN: 6244F01220
Rover Setup | Corrections received via | Radio in Receiver
Rover Setup | Radio network | 20
Rover Setup | Antenna height | 6.562 usft
Rover Setup | Base latitude | 32¬∞54'17.37049" N
Rover Setup | Base longitude | 117¬∞09'25.70941" W
Rover Setup | Base height | 296.304 usft
Rover Setup | Tilt Compensation | Enabled
Antenna Height | Date | 2023-12-06
Antenna Height | Time | 13:02
Antenna Height | Measure mode | Standing
Antenna Height | Antenna height | 6.562 usft
Antenna Height | Using Quick Release | Yes
Rover Setup | Date | 2023-12-07
Rover Setup | Time | 9:30
Rover Setup | Base name | BASE_6_28_23
Rover Setup | Receiver type | Trimble R780 SN: 6244F01220
Rover Setup | Corrections received via | Radio in Receiver
Rover Setup | Radio network | 20
Rover Setup | Antenna height | 6.562 usft
Rover Setup | Base latitude | 32¬∞54'17.37049" N
Rover Setup | Base longitude | 117¬∞09'25.70941" W
Rover Setup | Base height | 296.304 usft
Rover Setup | Tilt Compensation | Enabled
Antenna Height | Date | 2023-12-07
Antenna Height | Time | 9:30
Antenna Height | Measure mode | Standing
Antenna Height | Antenna height | 6.562 usft
Antenna Height | Using Quick Release | Yes
Rover Setup | Date | 2023-12-07
Rover Setup | Time | 13:28
Rover Setup | Base name | BASE_6_28_23
Rover Setup | Receiver type | Trimble R780 SN: 6244F01220
Rover Setup | Corrections received via | Radio in Receiver
Rover Setup | Radio network | 20
Rover Setup | Antenna height | 6.562 usft
Rover Setup | Base latitude | 32¬∞54'17.37049" N
Rover Setup | Base longitude | 117¬∞09'25.70941" W
Rover Setup | Base height | 296.304 usft
Rover Setup | Tilt Compensation | Enabled
Antenna Height | Date | 2023-12-07
Antenna Height | Time | 13:28
Antenna Height | Measure mode | Standing
Antenna Height | Antenna height | 6.562 usft
Antenna Height | Using Quick Release | Yes
Rover Setup | Date | 2023-12-08
Rover Setup | Time | 7:49
Rover Setup | Base name | BASE_6_28_23
Rover Setup | Receiver type | Trimble R780 SN: 6244F01220
Rover Setup | Corrections received via | Radio in Receiver
Rover Setup | Radio network | 20
Rover Setup | Antenna height | 6.562 usft
Rover Setup | Base latitude | 32¬∞54'17.37049" N
Rover Setup | Base longitude | 117¬∞09'25.70941" W
Rover Setup | Base height | 296.304 usft
Rover Setup | Tilt Compensation | Enabled
Antenna Height | Date | 2023-12-08
Antenna Height | Time | 7:49
Antenna Height | Measure mode | Standing
Antenna Height | Antenna height | 6.562 usft
Antenna Height | Using Quick Release | Yes
Rover Setup | Date | 2023-12-12
Rover Setup | Time | 10:48
Rover Setup | Base name | BASE_6_28_23
Rover Setup | Receiver type | Trimble R780 SN: 6244F01220
Rover Setup | Corrections received via | Radio in Receiver
Rover Setup | Radio network | 20
Rover Setup | Antenna height | 6.562 usft
Rover Setup | Base latitude | 32¬∞54'17.37049" N
Rover Setup | Base longitude | 117¬∞09'25.70941" W
Rover Setup | Base height | 296.304 usft
Rover Setup | Tilt Compensation | Enabled
Antenna Height | Date | 2023-12-12
Antenna Height | Time | 10:48
Antenna Height | Measure mode | Standing
Antenna Height | Antenna height | 6.562 usft
Antenna Height | Using Quick Release | Yes
Rover Setup | Date | 2023-12-12
Rover Setup | Time | 13:12
Rover Setup | Base name | BASE_6_28_23
Rover Setup | Receiver type | Trimble R780 SN: 6244F01220
Rover Setup | Corrections received via | Radio in Receiver
Rover Setup | Radio network | 20
Rover Setup | Antenna height | 6.562 usft
Rover Setup | Base latitude | 32¬∞54'17.37049" N
Rover Setup | Base longitude | 117¬∞09'25.70941" W
Rover Setup | Base height | 296.304 usft
Rover Setup | Tilt Compensation | Enabled
Antenna Height | Date | 2023-12-12
Antenna Height | Time | 13:12
Antenna Height | Measure mode | Standing
Antenna Height | Antenna height | 6.562 usft
Antenna Height | Using Quick Release | Yes
Rover Setup | Date | 2023-12-13
Rover Setup | Time | 7:30
Rover Setup | Base name | BASE_6_28_23
Rover Setup | Receiver type | Trimble R780 SN: 6244F01220
Rover Setup | Corrections received via | Radio in Receiver
Rover Setup | Radio network | 20
Rover Setup | Antenna height | 6.562 usft
Rover Setup | Base latitude | 32¬∞54'17.37049" N
Rover Setup | Base longitude | 117¬∞09'25.70941" W
Rover Setup | Base height | 296.304 usft
Rover Setup | Tilt Compensation | Enabled
Antenna Height | Date | 2023-12-13
Antenna Height | Time | 7:30
Antenna Height | Measure mode | Standing
Antenna Height | Antenna height | 6.562 usft
Antenna Height | Using Quick Release | Yes
Rover Setup | Date | 2023-12-13
Rover Setup | Time | 13:13
Rover Setup | Base name | BASE_6_28_23
Rover Setup | Receiver type | Trimble R780 SN: 6244F01220
Rover Setup | Corrections received via | Radio in Receiver
Rover Setup | Radio network | 20
Rover Setup | Antenna height | 6.562 usft
Rover Setup | Base latitude | 32¬∞54'17.37049" N
Rover Setup | Base longitude | 117¬∞09'25.70941" W
Rover Setup | Base height | 296.304 usft
Rover Setup | Tilt Compensation | Enabled
Antenna Height | Date | 2023-12-13
Antenna Height | Time | 13:13
Antenna Height | Measure mode | Standing
Antenna Height | Antenna height | 6.562 usft
Antenna Height | Using Quick Release | Yes
Rover Setup | Date | 2023-12-14
Rover Setup | Time | 13:14
Rover Setup | Base name | BASE_6_28_23
Rover Setup | Receiver type | Trimble R780 SN: 6244F01220
Rover Setup | Corrections received via | Radio in Receiver
Rover Setup | Radio network | 20
Rover Setup | Antenna height | 6.562 usft
Rover Setup | Base latitude | 32¬∞54'17.37049" N
Rover Setup | Base longitude | 117¬∞09'25.70941" W
Rover Setup | Base height | 296.304 usft
Rover Setup | Tilt Compensation | Enabled
Antenna Height | Date | 2023-12-14
Antenna Height | Time | 13:14
Antenna Height | Measure mode | Standing
Antenna Height | Antenna height | 6.562 usft
Antenna Height | Using Quick Release | Yes
Rover Setup | Date | 2023-12-15
Rover Setup | Time | 7:08
Rover Setup | Base name | BASE_6_28_23
Rover Setup | Receiver type | Trimble R780 SN: 6244F01220
Rover Setup | Corrections received via | Radio in Receiver
Rover Setup | Radio network | 20
Rover Setup | Antenna height | 6.562 usft
Rover Setup | Base latitude | 32¬∞54'17.37049" N
Rover Setup | Base longitude | 117¬∞09'25.70941" W
Rover Setup | Base height | 296.304 usft
Rover Setup | Tilt Compensation | Enabled
Antenna Height | Date | 2023-12-15
Antenna Height | Time | 7:08
Antenna Height | Measure mode | Standing
Antenna Height | Antenna height | 6.562 usft
Antenna Height | Using Quick Release | Yes
Rover Setup | Date | 2023-12-18
Rover Setup | Time | 8:50
Rover Setup | Base name | BASE_6_28_23
Rover Setup | Receiver type | Trimble R780 SN: 6244F01220
Rover Setup | Corrections received via | Radio in Receiver
Rover Setup | Radio network | 20
Rover Setup | Antenna height | 6.562 usft
Rover Setup | Base latitude | 32¬∞54'17.37049" N
Rover Setup | Base longitude | 117¬∞09'25.70941" W
Rover Setup | Base height | 296.304 usft
Rover Setup | Tilt Compensation | Enabled
Antenna Height | Date | 2023-12-18
Antenna Height | Time | 8:50
Antenna Height | Measure mode | Standing
Antenna Height | Antenna height | 6.562 usft
Antenna Height | Using Quick Release | Yes
Rover Setup | Date | 2023-12-19
Rover Setup | Time | 6:56
Rover Setup | Base name | BASE_6_28_23
Rover Setup | Receiver type | Trimble R780 SN: 6244F01220
Rover Setup | Corrections received via | Radio in Receiver
Rover Setup | Radio network | 20
Rover Setup | Antenna height | 6.562 usft
Rover Setup | Base latitude | 32¬∞54'17.37049" N
Rover Setup | Base longitude | 117¬∞09'25.70941" W
Rover Setup | Base height | 296.304 usft
Rover Setup | Tilt Compensation | Enabled
Antenna Height | Date | 2023-12-19
Antenna Height | Time | 6:56
Antenna Height | Measure mode | Standing
Antenna Height | Antenna height | 6.562 usft
Antenna Height | Using Quick Release | Yes
Rover Setup | Date | 2023-12-19
Rover Setup | Time | 13:05
Rover Setup | Base name | BASE_6_28_23
Rover Setup | Receiver type | Trimble R780 SN: 6244F01220
Rover Setup | Corrections received via | Radio in Receiver
Rover Setup | Radio network | 20
Rover Setup | Antenna height | 6.562 usft
Rover Setup | Base latitude | 32¬∞54'17.37049" N
Rover Setup | Base longitude | 117¬∞09'25.70941" W
Rover Setup | Base height | 296.304 usft
Rover Setup | Tilt Compensation | Enabled
Antenna Height | Date | 2023-12-19
Antenna Height | Time | 13:05
Antenna Height | Measure mode | Standing
Antenna Height | Antenna height | 6.562 usft
Antenna Height | Using Quick Release | Yes
Rover Setup | Date | 2023-12-20
Rover Setup | Time | 8:13
Rover Setup | Base name | BASE_6_28_23
Rover Setup | Receiver type | Trimble R780 SN: 6244F01220
Rover Setup | Corrections received via | Radio in Receiver
Rover Setup | Radio network | 20
Rover Setup | Antenna height | 6.562 usft
Rover Setup | Base latitude | 32¬∞54'17.37049" N
Rover Setup | Base longitude | 117¬∞09'25.70941" W
Rover Setup | Base height | 296.304 usft
Rover Setup | Tilt Compensation | Enabled
Antenna Height | Date | 2023-12-20
Antenna Height | Time | 8:13
Antenna Height | Measure mode | Standing
Antenna Height | Antenna height | 6.562 usft
Antenna Height | Using Quick Release | Yes
Rover Setup | Date | 2023-12-20
Rover Setup | Time | 13:31
Rover Setup | Base name | BASE_6_28_23
Rover Setup | Receiver type | Trimble R780 SN: 6244F01220
Rover Setup | Corrections received via | Radio in Receiver
Rover Setup | Radio network | 20
Rover Setup | Antenna height | 6.562 usft
Rover Setup | Base latitude | 32¬∞54'17.37049" N
Rover Setup | Base longitude | 117¬∞09'25.70941" W
Rover Setup | Base height | 296.304 usft
Rover Setup | Tilt Compensation | Enabled
Antenna Height | Date | 2023-12-20
Antenna Height | Time | 13:31
Antenna Height | Measure mode | Standing
Antenna Height | Antenna height | 6.562 usft
Antenna Height | Using Quick Release | Yes
Rover Setup | Date | 2023-12-20
Rover Setup | Time | 14:03
Rover Setup | Base name | BASE_6_28_23
Rover Setup | Receiver type | Trimble R780 SN: 6244F01220
Rover Setup | Corrections received via | Radio in Receiver
Rover Setup | Radio network | 20
Rover Setup | Antenna height | 6.562 usft
Rover Setup | Base latitude | 32¬∞54'17.37049" N
Rover Setup | Base longitude | 117¬∞09'25.70941" W
Rover Setup | Base height | 296.304 usft
Rover Setup | Tilt Compensation | Enabled
Antenna Height | Date | 2023-12-20
Antenna Height | Time | 14:03
Antenna Height | Measure mode | Standing
Antenna Height | Antenna height | 6.562 usft
Antenna Height | Using Quick Release | Yes
Rover Setup | Date | 2023-12-21
Rover Setup | Time | 8:11
Rover Setup | Base name | BASE_6_28_23
Rover Setup | Receiver type | Trimble R780 SN: 6244F01220
Rover Setup | Corrections received via | Radio in Receiver
Rover Setup | Radio network | 20
Rover Setup | Antenna height | 6.562 usft
Rover Setup | Base latitude | 32¬∞54'17.37049" N
Rover Setup | Base longitude | 117¬∞09'25.70941" W
Rover Setup | Base height | 296.304 usft
Rover Setup | Tilt Compensation | Enabled
Antenna Height | Date | 2023-12-21
Antenna Height | Time | 8:11
Antenna Height | Measure mode | Standing
Antenna Height | Antenna height | 6.562 usft
Antenna Height | Using Quick Release | Yes
Rover Setup | Date | 2023-12-26
Rover Setup | Time | 8:15
Rover Setup | Base name | BASE_6_28_23
Rover Setup | Receiver type | Trimble R780 SN: 6244F01220
Rover Setup | Corrections received via | Radio in Receiver
Rover Setup | Radio network | 20
Rover Setup | Antenna height | 6.562 usft
Rover Setup | Base latitude | 32¬∞54'17.37049" N
Rover Setup | Base longitude | 117¬∞09'25.70941" W
Rover Setup | Base height | 296.304 usft
Rover Setup | Tilt Compensation | Enabled
Antenna Height | Date | 2023-12-26
Antenna Height | Time | 8:15
Antenna Height | Measure mode | Standing
Antenna Height | Antenna height | 6.562 usft
Antenna Height | Using Quick Release | Yes
DC File Information | Date | 2023-12-26
DC File Information | Time | 10:37
DC File Information | Projection
DC File Information | Type | Transverse Mercator
DC File Information | Origin lat | 32¬∞54'17.50395" N
DC File Information | Origin long | 117¬∞09'23.31123" W
DC File Information | Origin height | ---
DC File Information | Origin north | 1910216.493 usft
DC File Information | Origin east | 6283457.369 usft
DC File Information | Origin elev | ---
DC File Information | Scale factor | 1
DC File Information | Orient1 | ---
DC File Information | Orient2 | ---
DC File Information | Datum
DC File Information | Transformation type | Molodensky
DC File Information | Earth radius | 20925604.47
DC File Information | Flattening | 298.2572
DC File Information | Rotation x | 0¬∞00'00"
DC File Information | Rotation y | 0¬∞00'00"
DC File Information | Rotation z | 0¬∞00'00"
DC File Information | Transformation x | 0.000 usft
DC File Information | Transformation y | 0.000 usft
DC File Information | Transformation z | 0.000 usft
DC File Information | Scale factor | 0
DC File Information | Horizontal adjustment
DC File Information | Origin north | 1910513.097 usft
DC File Information | Origin east | 6283450.615 usft
DC File Information | Transformation north | 0.050 usft
DC File Information | Transformation east | 2.564 usft
DC File Information | Rotation about origin | 0¬∞29'52.4538650415"
DC File Information | Scale factor | 0.99999
DC File Information | Vertical adjustment
DC File Information | Type | Inclined Plane
DC File Information | Origin north | 1910216.499 usft
DC File Information | Origin east | 6283457.356 usft
DC File Information | Const adjustment | 115.261 usft
DC File Information | Slope north (ppm) | -13.043
DC File Information | Slope east (ppm) | -54.171
DC File Information | Geoid | ---
Rover Setup | Date | 2023-12-26
Rover Setup | Time | 13:18
Rover Setup | Base name | BASE_6_28_23
Rover Setup | Receiver type | Trimble R780 SN: 6244F01220
Rover Setup | Corrections received via | Radio in Receiver
Rover Setup | Radio network | 20
Rover Setup | Antenna height | 6.562 usft
Rover Setup | Base latitude | 32¬∞54'17.37049" N
Rover Setup | Base longitude | 117¬∞09'25.70941" W
Rover Setup | Base height | 296.304 usft
Rover Setup | Tilt Compensation | Enabled
Antenna Height | Date | 2023-12-26
Antenna Height | Time | 13:18
Antenna Height | Measure mode | Standing
Antenna Height | Antenna height | 6.562 usft
Antenna Height | Using Quick Release | Yes
Rover Setup | Date | 2023-12-27
Rover Setup | Time | 9:15
Rover Setup | Base name | BASE_6_28_23
Rover Setup | Receiver type | Trimble R780 SN: 6244F01220
Rover Setup | Corrections received via | Radio in Receiver
Rover Setup | Radio network | 20
Rover Setup | Antenna height | 6.562 usft
Rover Setup | Base latitude | 32¬∞54'17.37049" N
Rover Setup | Base longitude | 117¬∞09'25.70941" W
Rover Setup | Base height | 296.304 usft
Rover Setup | Tilt Compensation | Enabled
Antenna Height | Date | 2023-12-27
Antenna Height | Time | 9:15
Antenna Height | Measure mode | Standing
Antenna Height | Antenna height | 6.562 usft
Antenna Height | Using Quick Release | Yes
Rover Setup | Date | 2023-12-29
Rover Setup | Time | 9:49
Rover Setup | Base name | BASE_6_28_23
Rover Setup | Receiver type | Trimble R780 SN: 6244F01220
Rover Setup | Corrections received via | Radio in Receiver
Rover Setup | Radio network | 20
Rover Setup | Antenna height | 6.562 usft
Rover Setup | Base latitude | 32¬∞54'17.37049" N
Rover Setup | Base longitude | 117¬∞09'25.70941" W
Rover Setup | Base height | 296.304 usft
Rover Setup | Tilt Compensation | Enabled
Antenna Height | Date | 2023-12-29
Antenna Height | Time | 9:49
Antenna Height | Measure mode | Standing
Antenna Height | Antenna height | 6.562 usft
Antenna Height | Using Quick Release | Yes
Rover Setup | Date | 2023-12-29
Rover Setup | Time | 13:04
Rover Setup | Base name | BASE_6_28_23
Rover Setup | Receiver type | Trimble R780 SN: 6244F01220
Rover Setup | Corrections received via | Radio in Receiver
Rover Setup | Radio network | 20
Rover Setup | Antenna height | 6.562 usft
Rover Setup | Base latitude | 32¬∞54'17.37049" N
Rover Setup | Base longitude | 117¬∞09'25.70941" W
Rover Setup | Base height | 296.304 usft
Rover Setup | Tilt Compensation | Enabled
Antenna Height | Date | 2023-12-29
Antenna Height | Time | 13:04
Antenna Height | Measure mode | Standing
Antenna Height | Antenna height | 6.562 usft
Antenna Height | Using Quick Release | Yes
eBubble Calibration | Date | 2024-01-02
eBubble Calibration | Time | 7:23
eBubble Calibration | Status | Successful
Rover Setup | Date | 2024-01-02
Rover Setup | Time | 7:23
Rover Setup | Base name | BASE_6_28_23
Rover Setup | Receiver type | Trimble R780 SN: 6244F01220
Rover Setup | Corrections received via | Radio in Receiver
Rover Setup | Radio network | 20
Rover Setup | Antenna height | 6.562 usft
Rover Setup | Base latitude | 32¬∞54'17.37049" N
Rover Setup | Base longitude | 117¬∞09'25.70941" W
Rover Setup | Base height | 296.304 usft
Rover Setup | Tilt Compensation | Enabled
Antenna Height | Date | 2024-01-02
Antenna Height | Time | 7:23
Antenna Height | Measure mode | Standing
Antenna Height | Antenna height | 6.562 usft
Antenna Height | Using Quick Release | Yes
Rover Setup | Date | 2024-01-02
Rover Setup | Time | 13:04
Rover Setup | Base name | BASE_6_28_23
Rover Setup | Receiver type | Trimble R780 SN: 6244F01220
Rover Setup | Corrections received via | Radio in Receiver
Rover Setup | Radio network | 20
Rover Setup | Antenna height | 6.562 usft
Rover Setup | Base latitude | 32¬∞54'17.37049" N
Rover Setup | Base longitude | 117¬∞09'25.70941" W
Rover Setup | Base height | 296.304 usft
Rover Setup | Tilt Compensation | Enabled
Antenna Height | Date | 2024-01-02
Antenna Height | Time | 13:04
Antenna Height | Measure mode | Standing
Antenna Height | Antenna height | 6.562 usft
Antenna Height | Using Quick Release | Yes
Rover Setup | Date | 2024-01-04
Rover Setup | Time | 7:35
Rover Setup | Base name | BASE_6_28_23
Rover Setup | Receiver type | Trimble R780 SN: 6244F01220
Rover Setup | Corrections received via | Radio in Receiver
Rover Setup | Radio network | 20
Rover Setup | Antenna height | 6.562 usft
Rover Setup | Base latitude | 32¬∞54'17.37049" N
Rover Setup | Base longitude | 117¬∞09'25.70941" W
Rover Setup | Base height | 296.304 usft
Rover Setup | Tilt Compensation | Enabled
Antenna Height | Date | 2024-01-04
Antenna Height | Time | 7:35
Antenna Height | Measure mode | Standing
Antenna Height | Antenna height | 6.562 usft
Antenna Height | Using Quick Release | Yes
Rover Setup | Date | 2024-01-04
Rover Setup | Time | 13:13
Rover Setup | Base name | BASE_6_28_23
Rover Setup | Receiver type | Trimble R780 SN: 6244F01220
Rover Setup | Corrections received via | Radio in Receiver
Rover Setup | Radio network | 20
Rover Setup | Antenna height | 6.562 usft
Rover Setup | Base latitude | 32¬∞54'17.37049" N
Rover Setup | Base longitude | 117¬∞09'25.70941" W
Rover Setup | Base height | 296.304 usft
Rover Setup | Tilt Compensation | Enabled
Antenna Height | Date | 2024-01-04
Antenna Height | Time | 13:13
Antenna Height | Measure mode | Standing
Antenna Height | Antenna height | 6.562 usft
Antenna Height | Using Quick Release | Yes
Tilt Compensation | Date | 2024-01-04
Tilt Compensation | Time | 13:30
Tilt Compensation | Tilt Compensation | Disabled
Static Mode Settings | Date | 2024-01-04
Static Mode Settings | Time | 13:31
Static Mode Settings | Minimum measuring time | 15
Static Mode Settings | Horizontal tolerance | 0.082 usft
Static Mode Settings | Vertical tolerance | 0.082 usft
Static Mode Settings | Measure method | Bottom of Quick Release
Static Mode Settings | Vertical height | 6.562 usft
Static Mode Settings | Using Quick Release | Yes
Static Mode Settings | Tilt Compensation | Disabled
Static Mode Settings | Date | 2024-01-04
Static Mode Settings | Time | 13:31
Static Mode Settings | Minimum measuring time | 15
Static Mode Settings | Horizontal tolerance | 0.082 usft
Static Mode Settings | Vertical tolerance | 0.082 usft
Static Mode Settings | Measure method | Bottom of Quick Release
Static Mode Settings | Vertical height | 6.562 usft
Static Mode Settings | Using Quick Release | Yes
Static Mode Settings | Tilt Compensation | Disabled
System Check | Date | 2024-01-04
System Check | Time | 13:31
System Check | Point name | 140
System Check | Measured N | 1910090.651 usft
System Check | Measured E | 6283624.177 usft
System Check | Measured Z | 397.977 usft
System Check | Delta N | 0.007 usft
System Check | Delta E | 0.025 usft
System Check | Delta Elv | 0.065 usft
System Check | Base name | BASE_6_28_23
System Check | Base latitude | 32¬∞54'17.37049" N
System Check | Base longitude | 117¬∞09'25.70941" W
System Check | Base height | 296.304 usft
Tilt Compensation | Date | 2024-01-04
Tilt Compensation | Time | 13:31
Tilt Compensation | Tilt Compensation | Enabled
Rover Setup | Date | 2024-01-05
Rover Setup | Time | 7:14
Rover Setup | Base name | BASE_6_28_23
Rover Setup | Receiver type | Trimble R780 SN: 6244F01220
Rover Setup | Corrections received via | Radio in Receiver
Rover Setup | Radio network | 20
Rover Setup | Antenna height | 6.562 usft
Rover Setup | Base latitude | 32¬∞54'17.37049" N
Rover Setup | Base longitude | 117¬∞09'25.70941" W
Rover Setup | Base height | 296.304 usft
Rover Setup | Tilt Compensation | Enabled
Antenna Height | Date | 2024-01-05
Antenna Height | Time | 7:14
Antenna Height | Measure mode | Standing
Antenna Height | Antenna height | 6.562 usft
Antenna Height | Using Quick Release | Yes
Rover Setup | Date | 2024-01-05
Rover Setup | Time | 9:56
Rover Setup | Base name | BASE_6_28_23
Rover Setup | Receiver type | Trimble R780 SN: 6244F01220
Rover Setup | Corrections received via | Radio in Receiver
Rover Setup | Radio network | 20
Rover Setup | Antenna height | 6.562 usft
Rover Setup | Base latitude | 32¬∞54'17.37049" N
Rover Setup | Base longitude | 117¬∞09'25.70941" W
Rover Setup | Base height | 296.304 usft
Rover Setup | Tilt Compensation | Enabled
Antenna Height | Date | 2024-01-05
Antenna Height | Time | 9:56
Antenna Height | Measure mode | Standing
Antenna Height | Antenna height | 6.562 usft
Antenna Height | Using Quick Release | Yes
Rover Setup | Date | 2024-01-05
Rover Setup | Time | 13:03
Rover Setup | Base name | BASE_6_28_23
Rover Setup | Receiver type | Trimble R780 SN: 6244F01220
Rover Setup | Corrections received via | Radio in Receiver
Rover Setup | Radio network | 20
Rover Setup | Antenna height | 6.562 usft
Rover Setup | Base latitude | 32¬∞54'17.37049" N
Rover Setup | Base longitude | 117¬∞09'25.70941" W
Rover Setup | Base height | 296.304 usft
Rover Setup | Tilt Compensation | Enabled
Antenna Height | Date | 2024-01-05
Antenna Height | Time | 13:03
Antenna Height | Measure mode | Standing
Antenna Height | Antenna height | 6.562 usft
Antenna Height | Using Quick Release | Yes
Rover Setup | Date | 2024-01-08
Rover Setup | Time | 7:26
Rover Setup | Base name | BASE_6_28_23
Rover Setup | Receiver type | Trimble R780 SN: 6244F01220
Rover Setup | Corrections received via | Radio in Receiver
Rover Setup | Radio network | 20
Rover Setup | Antenna height | 6.562 usft
Rover Setup | Base latitude | 32¬∞54'17.37049" N
Rover Setup | Base longitude | 117¬∞09'25.70941" W
Rover Setup | Base height | 296.304 usft
Rover Setup | Tilt Compensation | Enabled
Antenna Height | Date | 2024-01-08
Antenna Height | Time | 7:26
Antenna Height | Measure mode | Standing
Antenna Height | Antenna height | 6.562 usft
Antenna Height | Using Quick Release | Yes
Tilt Compensation | Date | 2024-01-08
Tilt Compensation | Time | 10:18
Tilt Compensation | Tilt Compensation | Disabled
Static Mode Settings | Date | 2024-01-08
Static Mode Settings | Time | 10:19
Static Mode Settings | Minimum measuring time | 15
Static Mode Settings | Horizontal tolerance | 0.082 usft
Static Mode Settings | Vertical tolerance | 0.082 usft
Static Mode Settings | Measure method | Bottom of Quick Release
Static Mode Settings | Vertical height | 6.562 usft
Static Mode Settings | Using Quick Release | Yes
Static Mode Settings | Tilt Compensation | Disabled
Static Mode Settings | Date | 2024-01-08
Static Mode Settings | Time | 10:19
Static Mode Settings | Minimum measuring time | 15
Static Mode Settings | Horizontal tolerance | 0.082 usft
Static Mode Settings | Vertical tolerance | 0.082 usft
Static Mode Settings | Measure method | Bottom of Quick Release
Static Mode Settings | Vertical height | 6.562 usft
Static Mode Settings | Using Quick Release | Yes
Static Mode Settings | Tilt Compensation | Disabled
System Check | Date | 2024-01-08
System Check | Time | 10:19
System Check | Point name | 140
System Check | Measured N | 1910090.651 usft
System Check | Measured E | 6283624.160 usft
System Check | Measured Z | 397.999 usft
System Check | Delta N | 0.007 usft
System Check | Delta E | 0.008 usft
System Check | Delta Elv | 0.043 usft
System Check | Base name | BASE_6_28_23
System Check | Base latitude | 32¬∞54'17.37049" N
System Check | Base longitude | 117¬∞09'25.70941" W
System Check | Base height | 296.304 usft
Tilt Compensation | Date | 2024-01-08
Tilt Compensation | Time | 10:19
Tilt Compensation | Tilt Compensation | Enabled
Rover Setup | Date | 2024-01-08
Rover Setup | Time | 14:13
Rover Setup | Base name | BASE_6_28_23
Rover Setup | Receiver type | Trimble R780 SN: 6244F01220
Rover Setup | Corrections received via | Radio in Receiver
Rover Setup | Radio network | 20
Rover Setup | Antenna height | 6.562 usft
Rover Setup | Base latitude | 32¬∞54'17.37049" N
Rover Setup | Base longitude | 117¬∞09'25.70941" W
Rover Setup | Base height | 296.304 usft
Rover Setup | Tilt Compensation | Enabled
Antenna Height | Date | 2024-01-08
Antenna Height | Time | 14:13
Antenna Height | Measure mode | Standing
Antenna Height | Antenna height | 6.562 usft
Antenna Height | Using Quick Release | Yes
Tilt Compensation | Date | 2024-01-08
Tilt Compensation | Time | 15:09
Tilt Compensation | Tilt Compensation | Disabled
Tilt Compensation | Date | 2024-01-08
Tilt Compensation | Time | 15:10
Tilt Compensation | Tilt Compensation | Enabled
Base Setup | Date | 2024-01-11
Base Setup | Time | 9:08
Base Setup | Base name | Base 6_28-23
Base Setup | Receiver type | Trimble R750 SN: 6251R05750
Base Setup | Corrections broadcasted via | Radio in Receiver
Base Setup | Radio type | TNL900I
Base Setup | Radio network | 20
Base Setup | Base ant. height(APC) | 0.214 usft
Base Setup | Base latitude | 32¬∞54'17.37049" N
Base Setup | Base longitude | 117¬∞09'25.70941" W
Base Setup | Base height | 296.303 usft
Base Setup | Elevation mask | 10
Rover Setup | Date | 2024-01-11
Rover Setup | Time | 9:11
Rover Setup | Base name | BASE_6_28_23
Rover Setup | Receiver type | Trimble R780 SN: 6244F01220
Rover Setup | Corrections received via | Radio in Receiver
Rover Setup | Radio network | 20
Rover Setup | Antenna height | 6.562 usft
Rover Setup | Base latitude | 32¬∞54'17.37049" N
Rover Setup | Base longitude | 117¬∞09'25.70941" W
Rover Setup | Base height | 296.304 usft
Rover Setup | Tilt Compensation | Enabled
Antenna Height | Date | 2024-01-11
Antenna Height | Time | 9:11
Antenna Height | Measure mode | Standing
Antenna Height | Antenna height | 6.562 usft
Antenna Height | Using Quick Release | Yes
Rover Setup | Date | 2024-01-16
Rover Setup | Time | 8:53
Rover Setup | Base name | BASE_6_28_23
Rover Setup | Receiver type | Trimble R780 SN: 6244F01220
Rover Setup | Corrections received via | Radio in Receiver
Rover Setup | Radio network | 20
Rover Setup | Antenna height | 6.562 usft
Rover Setup | Base latitude | 32¬∞54'17.37049" N
Rover Setup | Base longitude | 117¬∞09'25.70941" W
Rover Setup | Base height | 296.304 usft
Rover Setup | Tilt Compensation | Enabled
Antenna Height | Date | 2024-01-16
Antenna Height | Time | 8:53
Antenna Height | Measure mode | Standing
Antenna Height | Antenna height | 6.562 usft
Antenna Height | Using Quick Release | Yes
DC File Information | Date | 2024-01-16
DC File Information | Time | 9:22
DC File Information | Projection
DC File Information | Type | Transverse Mercator
DC File Information | Origin lat | 32¬∞54'17.50395" N
DC File Information | Origin long | 117¬∞09'23.31123" W
DC File Information | Origin height | ---
DC File Information | Origin north | 1910216.493 usft
DC File Information | Origin east | 6283457.369 usft
DC File Information | Origin elev | ---
DC File Information | Scale factor | 1
DC File Information | Orient1 | ---
DC File Information | Orient2 | ---
DC File Information | Datum
DC File Information | Transformation type | Molodensky
DC File Information | Earth radius | 20925604.47
DC File Information | Flattening | 298.2572
DC File Information | Rotation x | 0¬∞00'00"
DC File Information | Rotation y | 0¬∞00'00"
DC File Information | Rotation z | 0¬∞00'00"
DC File Information | Transformation x | 0.000 usft
DC File Information | Transformation y | 0.000 usft
DC File Information | Transformation z | 0.000 usft
DC File Information | Scale factor | 0
DC File Information | Horizontal adjustment
DC File Information | Origin north | 1910513.097 usft
DC File Information | Origin east | 6283450.615 usft
DC File Information | Transformation north | 0.050 usft
DC File Information | Transformation east | 2.564 usft
DC File Information | Rotation about origin | 0¬∞29'52.4538650415"
DC File Information | Scale factor | 0.99999
DC File Information | Vertical adjustment
DC File Information | Type | Inclined Plane
DC File Information | Origin north | 1910216.499 usft
DC File Information | Origin east | 6283457.356 usft
DC File Information | Const adjustment | 115.261 usft
DC File Information | Slope north (ppm) | -13.043
DC File Information | Slope east (ppm) | -54.171
DC File Information | Geoid | ---
Antenna Height | Date | 2024-01-16
Antenna Height | Time | 9:48
Antenna Height | Measure mode | Walking
Antenna Height | Antenna height | 7.500 usft
Antenna Height | Using Quick Release | Yes
Antenna Height | Tilt Compensation | Enabled
Antenna Height | Date | 2024-01-16
Antenna Height | Time | 9:48
Antenna Height | Measure mode | Walking
Antenna Height | Antenna height | 7.500 usft
Antenna Height | Using Quick Release | Yes
Antenna Height | Tilt Compensation | Enabled
Rover Setup | Date | 2024-01-16
Rover Setup | Time | 13:59
Rover Setup | Base name | BASE_6_28_23
Rover Setup | Receiver type | Trimble R780 SN: 6244F01220
Rover Setup | Corrections received via | Radio in Receiver
Rover Setup | Radio network | 20
Rover Setup | Antenna height | 6.562 usft
Rover Setup | Base latitude | 32¬∞54'17.37049" N
Rover Setup | Base longitude | 117¬∞09'25.70941" W
Rover Setup | Base height | 296.304 usft
Rover Setup | Tilt Compensation | Enabled
Antenna Height | Date | 2024-01-16
Antenna Height | Time | 13:59
Antenna Height | Measure mode | Standing
Antenna Height | Antenna height | 6.562 usft
Antenna Height | Using Quick Release | Yes
Rover Setup | Date | 2024-01-16
Rover Setup | Time | 14:28
Rover Setup | Base name | BASE_6_28_23
Rover Setup | Receiver type | Trimble R780 SN: 6244F01220
Rover Setup | Corrections received via | Radio in Receiver
Rover Setup | Radio network | 20
Rover Setup | Antenna height | 6.562 usft
Rover Setup | Base latitude | 32¬∞54'17.37049" N
Rover Setup | Base longitude | 117¬∞09'25.70941" W
Rover Setup | Base height | 296.304 usft
Rover Setup | Tilt Compensation | Enabled
Antenna Height | Date | 2024-01-16
Antenna Height | Time | 14:28
Antenna Height | Measure mode | Standing
Antenna Height | Antenna height | 6.562 usft
Antenna Height | Using Quick Release | Yes
Rover Setup | Date | 2024-01-17
Rover Setup | Time | 7:44
Rover Setup | Base name | BASE_6_28_23
Rover Setup | Receiver type | Trimble R780 SN: 6244F01220
Rover Setup | Corrections received via | Radio in Receiver
Rover Setup | Radio network | 20
Rover Setup | Antenna height | 6.562 usft
Rover Setup | Base latitude | 32¬∞54'17.37049" N
Rover Setup | Base longitude | 117¬∞09'25.70941" W
Rover Setup | Base height | 296.304 usft
Rover Setup | Tilt Compensation | Enabled
Antenna Height | Date | 2024-01-17
Antenna Height | Time | 7:44
Antenna Height | Measure mode | Standing
Antenna Height | Antenna height | 6.562 usft
Antenna Height | Using Quick Release | Yes
Rover Setup | Date | 2024-01-17
Rover Setup | Time | 11:10
Rover Setup | Base name | BASE_6_28_23
Rover Setup | Receiver type | Trimble R780 SN: 6244F01220
Rover Setup | Corrections received via | Radio in Receiver
Rover Setup | Radio network | 20
Rover Setup | Antenna height | 6.562 usft
Rover Setup | Base latitude | 32¬∞54'17.37049" N
Rover Setup | Base longitude | 117¬∞09'25.70941" W
Rover Setup | Base height | 296.304 usft
Rover Setup | Tilt Compensation | Enabled
Antenna Height | Date | 2024-01-17
Antenna Height | Time | 11:10
Antenna Height | Measure mode | Standing
Antenna Height | Antenna height | 6.562 usft
Antenna Height | Using Quick Release | Yes
Rover Setup | Date | 2024-01-17
Rover Setup | Time | 12:12
Rover Setup | Base name | BASE_6_28_23
Rover Setup | Receiver type | Trimble R780 SN: 6244F01220
Rover Setup | Corrections received via | Radio in Receiver
Rover Setup | Radio network | 20
Rover Setup | Antenna height | 6.562 usft
Rover Setup | Base latitude | 32¬∞54'17.37049" N
Rover Setup | Base longitude | 117¬∞09'25.70941" W
Rover Setup | Base height | 296.304 usft
Rover Setup | Tilt Compensation | Enabled
Antenna Height | Date | 2024-01-17
Antenna Height | Time | 12:12
Antenna Height | Measure mode | Standing
Antenna Height | Antenna height | 6.562 usft
Antenna Height | Using Quick Release | Yes
Rover Setup | Date | 2024-01-18
Rover Setup | Time | 9:25
Rover Setup | Base name | BASE_6_28_23
Rover Setup | Receiver type | Trimble R780 SN: 6244F01220
Rover Setup | Corrections received via | Radio in Receiver
Rover Setup | Radio network | 20
Rover Setup | Antenna height | 6.562 usft
Rover Setup | Base latitude | 32¬∞54'17.37049" N
Rover Setup | Base longitude | 117¬∞09'25.70941" W
Rover Setup | Base height | 296.304 usft
Rover Setup | Tilt Compensation | Enabled
Antenna Height | Date | 2024-01-18
Antenna Height | Time | 9:25
Antenna Height | Measure mode | Standing
Antenna Height | Antenna height | 6.562 usft
Antenna Height | Using Quick Release | Yes
Base Setup | Date | 2024-02-12
Base Setup | Time | 12:56
Base Setup | Base name | Base 6_28-23
Base Setup | Receiver type | Trimble R750 SN: 6251R05750
Base Setup | Corrections broadcasted via | Radio in Receiver
Base Setup | Radio type | TNL900I
Base Setup | Radio network | 20
Base Setup | Base ant. height(APC) | 0.214 usft
Base Setup | Base latitude | 32¬∞54'17.37049" N
Base Setup | Base longitude | 117¬∞09'25.70941" W
Base Setup | Base height | 296.303 usft
Base Setup | Elevation mask | 10
eBubble Calibration | Date | 2024-02-12
eBubble Calibration | Time | 12:59
eBubble Calibration | Status | Successful
Rover Setup | Date | 2024-02-12
Rover Setup | Time | 12:59
Rover Setup | Base name | BASE_6_28_23
Rover Setup | Receiver type | Trimble R780 SN: 6244F01220
Rover Setup | Corrections received via | Radio in Receiver
Rover Setup | Radio network | 20
Rover Setup | Antenna height | 6.562 usft
Rover Setup | Base latitude | 32¬∞54'17.37049" N
Rover Setup | Base longitude | 117¬∞09'25.70941" W
Rover Setup | Base height | 296.303 usft
Rover Setup | Tilt Compensation | Enabled
Antenna Height | Date | 2024-02-12
Antenna Height | Time | 12:59
Antenna Height | Measure mode | Standing
Antenna Height | Antenna height | 6.562 usft
Antenna Height | Using Quick Release | Yes
Tilt Compensation | Date | 2024-02-12
Tilt Compensation | Time | 14:09
Tilt Compensation | Tilt Compensation | Disabled
Rover Setup | Date | 2024-02-14
Rover Setup | Time | 12:59
Rover Setup | Base name | BASE_6_28_23
Rover Setup | Receiver type | Trimble R780 SN: 6244F01220
Rover Setup | Corrections received via | Radio in Receiver
Rover Setup | Radio network | 20
Rover Setup | Antenna height | 6.562 usft
Rover Setup | Base latitude | 32¬∞54'17.37049" N
Rover Setup | Base longitude | 117¬∞09'25.70941" W
Rover Setup | Base height | 296.303 usft
Rover Setup | Tilt Compensation | Enabled
Antenna Height | Date | 2024-02-14
Antenna Height | Time | 12:59
Antenna Height | Measure mode | Standing
Antenna Height | Antenna height | 6.562 usft
Antenna Height | Using Quick Release | Yes
Tilt Compensation | Date | 2024-02-14
Tilt Compensation | Time | 13:44
Tilt Compensation | Tilt Compensation | Disabled
Tilt Compensation | Date | 2024-02-14
Tilt Compensation | Time | 13:54
Tilt Compensation | Tilt Compensation | Enabled
Rover Setup | Date | 2024-02-15
Rover Setup | Time | 6:59
Rover Setup | Base name | AUTO0000
Rover Setup | Receiver type | Trimble R780 SN: 6244F01220
Rover Setup | Corrections received via | Radio in Receiver
Rover Setup | Radio network | 20
Rover Setup | Antenna height | 6.562 usft
Rover Setup | Base latitude | 32¬∞52'51.21595" N
Rover Setup | Base longitude | 117¬∞11'57.71338" W
Rover Setup | Base height | 275.086 usft
Rover Setup | Tilt Compensation | Enabled
Antenna Height | Date | 2024-02-15
Antenna Height | Time | 6:59
Antenna Height | Measure mode | Standing
Antenna Height | Antenna height | 6.562 usft
Antenna Height | Using Quick Release | Yes
Rover Setup | Date | 2024-02-15
Rover Setup | Time | 12:34
Rover Setup | Base name | BASE_6_28_23
Rover Setup | Receiver type | Trimble R780 SN: 6244F01220
Rover Setup | Corrections received via | Radio in Receiver
Rover Setup | Radio network | 20
Rover Setup | Antenna height | 6.562 usft
Rover Setup | Base latitude | 32¬∞54'17.37049" N
Rover Setup | Base longitude | 117¬∞09'25.70941" W
Rover Setup | Base height | 296.303 usft
Rover Setup | Tilt Compensation | Enabled
Antenna Height | Date | 2024-02-15
Antenna Height | Time | 12:34
Antenna Height | Measure mode | Standing
Antenna Height | Antenna height | 6.562 usft
Antenna Height | Using Quick Release | Yes
Rover Setup | Date | 2024-02-23
Rover Setup | Time | 8:52
Rover Setup | Base name | AUTO0000
Rover Setup | Receiver type | Trimble R780 SN: 6244F01220
Rover Setup | Corrections received via | Radio in Receiver
Rover Setup | Radio network | 20
Rover Setup | Antenna height | 6.562 usft
Rover Setup | Base latitude | 32¬∞52'51.21595" N
Rover Setup | Base longitude | 117¬∞11'57.71338" W
Rover Setup | Base height | 275.086 usft
Rover Setup | Tilt Compensation | Enabled
Antenna Height | Date | 2024-02-23
Antenna Height | Time | 8:52
Antenna Height | Measure mode | Standing
Antenna Height | Antenna height | 6.562 usft
Antenna Height | Using Quick Release | Yes
Rover Setup | Date | 2024-02-23
Rover Setup | Time | 8:54
Rover Setup | Base name | BASE_6_28_23
Rover Setup | Receiver type | Trimble R780 SN: 6244F01220
Rover Setup | Corrections received via | Radio in Receiver
Rover Setup | Radio network | 20
Rover Setup | Antenna height | 6.562 usft
Rover Setup | Base latitude | 32¬∞54'17.37049" N
Rover Setup | Base longitude | 117¬∞09'25.70941" W
Rover Setup | Base height | 296.303 usft
Rover Setup | Tilt Compensation | Enabled
Antenna Height | Date | 2024-02-23
Antenna Height | Time | 8:54
Antenna Height | Measure mode | Standing
Antenna Height | Antenna height | 6.562 usft
Antenna Height | Using Quick Release | Yes
Tilt Compensation | Date | 2024-02-23
Tilt Compensation | Time | 9:06
Tilt Compensation | Tilt Compensation | Disabled
Static Mode Settings | Date | 2024-02-23
Static Mode Settings | Time | 9:09
Static Mode Settings | Minimum measuring time | 15
Static Mode Settings | Horizontal tolerance | 0.082 usft
Static Mode Settings | Vertical tolerance | 0.082 usft
Static Mode Settings | Measure method | Bottom of Quick Release
Static Mode Settings | Vertical height | 6.562 usft
Static Mode Settings | Using Quick Release | Yes
Static Mode Settings | Tilt Compensation | Disabled
Static Mode Settings | Date | 2024-02-23
Static Mode Settings | Time | 9:09
Static Mode Settings | Minimum measuring time | 15
Static Mode Settings | Horizontal tolerance | 0.082 usft
Static Mode Settings | Vertical tolerance | 0.082 usft
Static Mode Settings | Measure method | Bottom of Quick Release
Static Mode Settings | Vertical height | 6.562 usft
Static Mode Settings | Using Quick Release | Yes
Static Mode Settings | Tilt Compensation | Disabled
System Check | Date | 2024-02-23
System Check | Time | 9:09
System Check | Point name | 104
System Check | Measured N | 1909936.303 usft
System Check | Measured E | 6283580.023 usft
System Check | Measured Z | 393.701 usft
System Check | Delta N | 0.024 usft
System Check | Delta E | 0.039 usft
System Check | Delta Elv | 0.049 usft
System Check | Base name | BASE_6_28_23
System Check | Base latitude | 32¬∞54'17.37049" N
System Check | Base longitude | 117¬∞09'25.70941" W
System Check | Base height | 296.303 usft
Static Mode Settings | Date | 2024-02-23
Static Mode Settings | Time | 9:26
Static Mode Settings | Minimum measuring time | 15
Static Mode Settings | Horizontal tolerance | 0.082 usft
Static Mode Settings | Vertical tolerance | 0.082 usft
Static Mode Settings | Measure method | Bottom of Quick Release
Static Mode Settings | Vertical height | 6.562 usft
Static Mode Settings | Using Quick Release | Yes
Static Mode Settings | Tilt Compensation | Disabled
Static Mode Settings | Date | 2024-02-23
Static Mode Settings | Time | 9:26
Static Mode Settings | Minimum measuring time | 15
Static Mode Settings | Horizontal tolerance | 0.082 usft
Static Mode Settings | Vertical tolerance | 0.082 usft
Static Mode Settings | Measure method | Bottom of Quick Release
Static Mode Settings | Vertical height | 6.562 usft
Static Mode Settings | Using Quick Release | Yes
Static Mode Settings | Tilt Compensation | Disabled
Static Mode Settings | Date | 2024-02-23
Static Mode Settings | Time | 9:55
Static Mode Settings | Minimum measuring time | 15
Static Mode Settings | Horizontal tolerance | 0.082 usft
Static Mode Settings | Vertical tolerance | 0.082 usft
Static Mode Settings | Measure method | Bottom of Quick Release
Static Mode Settings | Vertical height | 6.562 usft
Static Mode Settings | Using Quick Release | Yes
Static Mode Settings | Tilt Compensation | Disabled
Static Mode Settings | Date | 2024-02-23
Static Mode Settings | Time | 9:55
Static Mode Settings | Minimum measuring time | 15
Static Mode Settings | Horizontal tolerance | 0.082 usft
Static Mode Settings | Vertical tolerance | 0.082 usft
Static Mode Settings | Measure method | Bottom of Quick Release
Static Mode Settings | Vertical height | 6.562 usft
Static Mode Settings | Using Quick Release | Yes
Static Mode Settings | Tilt Compensation | Disabled
Rover Setup | Date | 2024-02-23
Rover Setup | Time | 10:19
Rover Setup | Base name | BASE_6_28_23
Rover Setup | Receiver type | Trimble R780 SN: 6244F01220
Rover Setup | Corrections received via | Radio in Receiver
Rover Setup | Radio network | 20
Rover Setup | Antenna height | 6.562 usft
Rover Setup | Base latitude | 32¬∞54'17.37049" N
Rover Setup | Base longitude | 117¬∞09'25.70941" W
Rover Setup | Base height | 296.303 usft
Rover Setup | Tilt Compensation | Disabled
Antenna Height | Date | 2024-02-23
Antenna Height | Time | 10:19
Antenna Height | Measure mode | Standing
Antenna Height | Antenna height | 6.562 usft
Antenna Height | Using Quick Release | Yes
Tilt Compensation | Date | 2024-02-23
Tilt Compensation | Time | 10:22
Tilt Compensation | Tilt Compensation | Enabled
Tilt Compensation | Date | 2024-02-23
Tilt Compensation | Time | 10:30
Tilt Compensation | Tilt Compensation | Disabled
Rover Setup | Date | 2024-02-23
Rover Setup | Time | 11:02
Rover Setup | Base name | BASE_6_28_23
Rover Setup | Receiver type | Trimble R780 SN: 6244F01220
Rover Setup | Corrections received via | Radio in Receiver
Rover Setup | Radio network | 20
Rover Setup | Antenna height | 6.562 usft
Rover Setup | Base latitude | 32¬∞54'17.37049" N
Rover Setup | Base longitude | 117¬∞09'25.70941" W
Rover Setup | Base height | 296.303 usft
Rover Setup | Tilt Compensation | Disabled
Antenna Height | Date | 2024-02-23
Antenna Height | Time | 11:02
Antenna Height | Measure mode | Standing
Antenna Height | Antenna height | 6.562 usft
Antenna Height | Using Quick Release | Yes
Static Mode Settings | Date | 2024-02-23
Static Mode Settings | Time | 11:03
Static Mode Settings | Minimum measuring time | 15
Static Mode Settings | Horizontal tolerance | 0.082 usft
Static Mode Settings | Vertical tolerance | 0.082 usft
Static Mode Settings | Measure method | Bottom of Quick Release
Static Mode Settings | Vertical height | 6.562 usft
Static Mode Settings | Using Quick Release | Yes
Static Mode Settings | Tilt Compensation | Disabled
Measure Control Point | Date | 2024-02-23
Measure Control Point | Time | 11:03
Measure Control Point | Point name | Practice4
Measure Control Point | Latitude | 32¬∞54'17.41255" N
Measure Control Point | Longitude | 117¬∞09'25.52325" W
Measure Control Point | Height | 286.296 usft
Measure Control Point | Northing | 1910208.901 usft
Measure Control Point | Easting | 6283268.687 usft
Measure Control Point | Elevation | 401.567 usft
Measure Control Point | Point code
Measure Control Point | Antenna height | 6.562 usft
Base Setup | Date | 2024-02-23
Base Setup | Time | 11:05
Base Setup | Base name | Practice4
Base Setup | Receiver type | Trimble R750 SN: 6251R05750
Base Setup | Corrections broadcasted via | Radio in Receiver
Base Setup | Radio type | TNL900I
Base Setup | Radio network | 20
Base Setup | Base ant. height(APC) | 0.280 usft
Base Setup | Base latitude | 32¬∞54'17.41255" N
Base Setup | Base longitude | 117¬∞09'25.52325" W
Base Setup | Base height | 286.296 usft
Base Setup | Elevation mask | 10
Base Setup | Date | 2024-02-23
Base Setup | Time | 11:07
Base Setup | Base name | Base 6_28-23
Base Setup | Receiver type | Trimble R750 SN: 6251R05750
Base Setup | Corrections broadcasted via | Radio in Receiver
Base Setup | Radio type | TNL900I
Base Setup | Radio network | 20
Base Setup | Base ant. height(APC) | 0.280 usft
Base Setup | Base latitude | 32¬∞54'17.37049" N
Base Setup | Base longitude | 117¬∞09'25.70941" W
Base Setup | Base height | 296.303 usft
Base Setup | Elevation mask | 10
Rover Setup | Date | 2024-02-23
Rover Setup | Time | 11:09
Rover Setup | Base name | BASE_6_28_23
Rover Setup | Receiver type | Trimble R780 SN: 6244F01220
Rover Setup | Corrections received via | Radio in Receiver
Rover Setup | Radio network | 20
Rover Setup | Antenna height | 6.562 usft
Rover Setup | Base latitude | 32¬∞54'17.37049" N
Rover Setup | Base longitude | 117¬∞09'25.70941" W
Rover Setup | Base height | 296.302 usft
Rover Setup | Tilt Compensation | Disabled
Antenna Height | Date | 2024-02-23
Antenna Height | Time | 11:09
Antenna Height | Measure mode | Standing
Antenna Height | Antenna height | 6.562 usft
Antenna Height | Using Quick Release | Yes
Base Setup | Date | 2024-02-23
Base Setup | Time | 11:14
Base Setup | Base name | Base 6_28-23
Base Setup | Receiver type | Trimble R750 SN: 6251R05750
Base Setup | Corrections broadcasted via | Radio in Receiver
Base Setup | Radio type | TNL900I
Base Setup | Radio network | 20
Base Setup | Base ant. height(APC) | 0.280 usft
Base Setup | Base latitude | 32¬∞54'17.37049" N
Base Setup | Base longitude | 117¬∞09'25.70941" W
Base Setup | Base height | 296.303 usft
Base Setup | Elevation mask | 10
Base Setup | Date | 2024-02-23
Base Setup | Time | 11:16
Base Setup | Base name | Base 6_28-23
Base Setup | Receiver type | Trimble R750 SN: 6251R05750
Base Setup | Corrections broadcasted via | Radio in Receiver
Base Setup | Radio type | TNL900I
Base Setup | Radio network | 20
Base Setup | Base ant. height(APC) | 0.280 usft
Base Setup | Base latitude | 32¬∞54'17.37049" N
Base Setup | Base longitude | 117¬∞09'25.70941" W
Base Setup | Base height | 296.303 usft
Base Setup | Elevation mask | 10
Base Setup | Date | 2024-02-23
Base Setup | Time | 12:44
Base Setup | Base name | Base 6_28-23
Base Setup | Receiver type | Trimble R750 SN: 6251R05750
Base Setup | Corrections broadcasted via | Radio in Receiver
Base Setup | Radio type | TNL900I
Base Setup | Radio network | 20
Base Setup | Base ant. height(APC) | 0.280 usft
Base Setup | Base latitude | 32¬∞54'17.37049" N
Base Setup | Base longitude | 117¬∞09'25.70941" W
Base Setup | Base height | 296.303 usft
Base Setup | Elevation mask | 10
Base Setup | Date | 2024-02-23
Base Setup | Time | 12:47
Base Setup | Base name | Base 6_28-23
Base Setup | Receiver type | Trimble R750 SN: 6251R05750
Base Setup | Corrections broadcasted via | Radio in Receiver
Base Setup | Radio type | TNL900I
Base Setup | Radio network | 20
Base Setup | Base ant. height(APC) | 0.280 usft
Base Setup | Base latitude | 32¬∞54'17.37049" N
Base Setup | Base longitude | 117¬∞09'25.70941" W
Base Setup | Base height | 296.303 usft
Base Setup | Elevation mask | 10
Base Setup | Date | 2024-02-23
Base Setup | Time | 12:50
Base Setup | Base name | Base 6_28-23
Base Setup | Receiver type | Trimble R750 SN: 6251R05750
Base Setup | Corrections broadcasted via | Radio in Receiver
Base Setup | Radio type | TNL900I
Base Setup | Radio network | 20
Base Setup | Base ant. height(APC) | 0.280 usft
Base Setup | Base latitude | 32¬∞54'17.37049" N
Base Setup | Base longitude | 117¬∞09'25.70941" W
Base Setup | Base height | 296.303 usft
Base Setup | Elevation mask | 10
Rover Setup | Date | 2024-02-23
Rover Setup | Time | 12:52
Rover Setup | Base name | BASE_6_28_23
Rover Setup | Receiver type | Trimble R780 SN: 6244F01220
Rover Setup | Corrections received via | Radio in Receiver
Rover Setup | Radio network | 20
Rover Setup | Antenna height | 6.562 usft
Rover Setup | Base latitude | 32¬∞54'17.37049" N
Rover Setup | Base longitude | 117¬∞09'25.70941" W
Rover Setup | Base height | 296.302 usft
Rover Setup | Tilt Compensation | Disabled
Antenna Height | Date | 2024-02-23
Antenna Height | Time | 12:52
Antenna Height | Measure mode | Standing
Antenna Height | Antenna height | 6.562 usft
Antenna Height | Using Quick Release | Yes
Tilt Compensation | Date | 2024-02-23
Tilt Compensation | Time | 12:54
Tilt Compensation | Tilt Compensation | Enabled
Tilt Compensation | Date | 2024-02-23
Tilt Compensation | Time | 13:19
Tilt Compensation | Tilt Compensation | Disabled
Static Mode Settings | Date | 2024-02-23
Static Mode Settings | Time | 13:23
Static Mode Settings | Minimum measuring time | 15
Static Mode Settings | Horizontal tolerance | 0.082 usft
Static Mode Settings | Vertical tolerance | 0.082 usft
Static Mode Settings | Measure method | Bottom of Quick Release
Static Mode Settings | Vertical height | 6.562 usft
Static Mode Settings | Using Quick Release | Yes
Static Mode Settings | Tilt Compensation | Disabled
Static Mode Settings | Date | 2024-02-23
Static Mode Settings | Time | 13:23
Static Mode Settings | Minimum measuring time | 15
Static Mode Settings | Horizontal tolerance | 0.082 usft
Static Mode Settings | Vertical tolerance | 0.082 usft
Static Mode Settings | Measure method | Bottom of Quick Release
Static Mode Settings | Vertical height | 6.562 usft
Static Mode Settings | Using Quick Release | Yes
Static Mode Settings | Tilt Compensation | Disabled
System Check | Date | 2024-02-23
System Check | Time | 13:24
System Check | Point name | 104
System Check | Measured N | 1909936.306 usft
System Check | Measured E | 6283580.030 usft
System Check | Measured Z | 393.727 usft
System Check | Delta N | 0.027 usft
System Check | Delta E | 0.046 usft
System Check | Delta Elv | 0.023 usft
System Check | Base name | BASE_6_28_23
System Check | Base latitude | 32¬∞54'17.37049" N
System Check | Base longitude | 117¬∞09'25.70941" W
System Check | Base height | 296.302 usft
Rover Setup | Date | 2024-03-26
Rover Setup | Time | 12:36
Rover Setup | Base name | AUTO0000
Rover Setup | Receiver type | Trimble R780 SN: 6244F01220
Rover Setup | Corrections received via | Radio in Receiver
Rover Setup | Radio network | 20
Rover Setup | Antenna height | 6.562 usft
Rover Setup | Base latitude | 32¬∞52'51.21595" N
Rover Setup | Base longitude | 117¬∞11'57.71338" W
Rover Setup | Base height | 275.086 usft
Rover Setup | Tilt Compensation | Enabled
Antenna Height | Date | 2024-03-26
Antenna Height | Time | 12:36
Antenna Height | Measure mode | Standing
Antenna Height | Antenna height | 6.562 usft
Antenna Height | Using Quick Release | Yes
Base Setup | Date | 2024-03-26
Base Setup | Time | 12:42
Base Setup | Base name | Base 6_28-23
Base Setup | Receiver type | Trimble R750 SN: 6251R05750
Base Setup | Corrections broadcasted via | Radio in Receiver
Base Setup | Radio type | TNL900I
Base Setup | Radio network | 20
Base Setup | Base ant. height(APC) | 0.280 usft
Base Setup | Base latitude | 32¬∞54'17.37049" N
Base Setup | Base longitude | 117¬∞09'25.70941" W
Base Setup | Base height | 296.303 usft
Base Setup | Elevation mask | 10
Base Setup | Date | 2024-03-26
Base Setup | Time | 12:43
Base Setup | Base name | Base 6_28-23
Base Setup | Receiver type | Trimble R750 SN: 6251R05750
Base Setup | Corrections broadcasted via | Radio in Receiver
Base Setup | Radio type | TNL900I
Base Setup | Radio network | 20
Base Setup | Base ant. height(APC) | 0.280 usft
Base Setup | Base latitude | 32¬∞54'17.37049" N
Base Setup | Base longitude | 117¬∞09'25.70941" W
Base Setup | Base height | 296.303 usft
Base Setup | Elevation mask | 10
Rover Setup | Date | 2024-03-26
Rover Setup | Time | 12:44
Rover Setup | Base name | AUTO0000
Rover Setup | Receiver type | Trimble R780 SN: 6244F01220
Rover Setup | Corrections received via | Radio in Receiver
Rover Setup | Radio network | 20
Rover Setup | Antenna height | 6.562 usft
Rover Setup | Base latitude | 32¬∞52'51.21595" N
Rover Setup | Base longitude | 117¬∞11'57.71338" W
Rover Setup | Base height | 275.086 usft
Rover Setup | Tilt Compensation | Enabled
Antenna Height | Date | 2024-03-26
Antenna Height | Time | 12:44
Antenna Height | Measure mode | Standing
Antenna Height | Antenna height | 6.562 usft
Antenna Height | Using Quick Release | Yes
Rover Setup | Date | 2024-03-26
Rover Setup | Time | 13:05
Rover Setup | Base name | BASE_6_28_23
Rover Setup | Receiver type | Trimble R780 SN: 6244F01220
Rover Setup | Corrections received via | Radio in Receiver
Rover Setup | Radio network | 20
Rover Setup | Antenna height | 6.562 usft
Rover Setup | Base latitude | 32¬∞54'17.37049" N
Rover Setup | Base longitude | 117¬∞09'25.70941" W
Rover Setup | Base height | 296.302 usft
Rover Setup | Tilt Compensation | Enabled
Antenna Height | Date | 2024-03-26
Antenna Height | Time | 13:05
Antenna Height | Measure mode | Standing
Antenna Height | Antenna height | 6.562 usft
Antenna Height | Using Quick Release | Yes
Rover Setup | Date | 2024-03-26
Rover Setup | Time | 14:09
Rover Setup | Base name | BASE_6_28_23
Rover Setup | Receiver type | Trimble R780 SN: 6244F01220
Rover Setup | Corrections received via | Radio in Receiver
Rover Setup | Radio network | 20
Rover Setup | Antenna height | 6.562 usft
Rover Setup | Base latitude | 32¬∞54'17.37049" N
Rover Setup | Base longitude | 117¬∞09'25.70941" W
Rover Setup | Base height | 296.302 usft
Rover Setup | Tilt Compensation | Enabled
Antenna Height | Date | 2024-03-26
Antenna Height | Time | 14:09
Antenna Height | Measure mode | Standing
Antenna Height | Antenna height | 6.562 usft
Antenna Height | Using Quick Release | Yes
Rover Setup | Date | 2024-03-27
Rover Setup | Time | 12:12
Rover Setup | Base name | BASE_6_28_23
Rover Setup | Receiver type | Trimble R780 SN: 6244F01220
Rover Setup | Corrections received via | Radio in Receiver
Rover Setup | Radio network | 20
Rover Setup | Antenna height | 6.562 usft
Rover Setup | Base latitude | 32¬∞54'17.37049" N
Rover Setup | Base longitude | 117¬∞09'25.70941" W
Rover Setup | Base height | 296.302 usft
Rover Setup | Tilt Compensation | Enabled
Antenna Height | Date | 2024-03-27
Antenna Height | Time | 12:12
Antenna Height | Measure mode | Standing
Antenna Height | Antenna height | 6.562 usft
Antenna Height | Using Quick Release | Yes
DC File Information | Date | 2024-03-27
DC File Information | Time | 12:13
DC File Information | Projection
DC File Information | Type | Transverse Mercator
DC File Information | Origin lat | 32¬∞54'17.50395" N
DC File Information | Origin long | 117¬∞09'23.31123" W
DC File Information | Origin height | ---
DC File Information | Origin north | 1910216.493 usft
DC File Information | Origin east | 6283457.369 usft
DC File Information | Origin elev | ---
DC File Information | Scale factor | 1
DC File Information | Orient1 | ---
DC File Information | Orient2 | ---
DC File Information | Datum
DC File Information | Transformation type | Molodensky
DC File Information | Earth radius | 20925604.47
DC File Information | Flattening | 298.2572
DC File Information | Rotation x | 0¬∞00'00"
DC File Information | Rotation y | 0¬∞00'00"
DC File Information | Rotation z | 0¬∞00'00"
DC File Information | Transformation x | 0.000 usft
DC File Information | Transformation y | 0.000 usft
DC File Information | Transformation z | 0.000 usft
DC File Information | Scale factor | 0
DC File Information | Horizontal adjustment
DC File Information | Origin north | 1910513.097 usft
DC File Information | Origin east | 6283450.615 usft
DC File Information | Transformation north | 0.050 usft
DC File Information | Transformation east | 2.564 usft
DC File Information | Rotation about origin | 0¬∞29'52.4538650415"
DC File Information | Scale factor | 0.99999
DC File Information | Vertical adjustment
DC File Information | Type | Inclined Plane
DC File Information | Origin north | 1910216.499 usft
DC File Information | Origin east | 6283457.356 usft
DC File Information | Const adjustment | 115.261 usft
DC File Information | Slope north (ppm) | -13.043
DC File Information | Slope east (ppm) | -54.171
DC File Information | Geoid | ---
Antenna Height | Date | 2024-03-27
Antenna Height | Time | 12:20
Antenna Height | Measure mode | Walking
Antenna Height | Antenna height | 7.500 usft
Antenna Height | Using Quick Release | Yes
Antenna Height | Tilt Compensation | Enabled
Antenna Height | Date | 2024-03-27
Antenna Height | Time | 12:27
Antenna Height | Measure mode | Standing
Antenna Height | Antenna height | 6.562 usft
Antenna Height | Using Quick Release | Yes
Antenna Height | Tilt Compensation | Enabled
Antenna Height | Date | 2024-03-27
Antenna Height | Time | 12:32
Antenna Height | Measure mode | Walking
Antenna Height | Antenna height | 7.500 usft
Antenna Height | Using Quick Release | Yes
Antenna Height | Tilt Compensation | Enabled
Base Setup | Date | 2024-04-15
Base Setup | Time | 8:22
Base Setup | Base name | Base 6_28-23
Base Setup | Receiver type | Trimble R750 SN: 6251R05750
Base Setup | Corrections broadcasted via | Radio in Receiver
Base Setup | Radio type | TNL900I
Base Setup | Radio network | 20
Base Setup | Base ant. height(APC) | 0.280 usft
Base Setup | Base latitude | 32¬∞54'17.37049" N
Base Setup | Base longitude | 117¬∞09'25.70941" W
Base Setup | Base height | 296.303 usft
Base Setup | Elevation mask | 10
Rover Setup | Date | 2024-04-15
Rover Setup | Time | 8:23
Rover Setup | Base name | BASE_6_28_23
Rover Setup | Receiver type | Trimble R780 SN: 6244F01220
Rover Setup | Corrections received via | Radio in Receiver
Rover Setup | Radio network | 20
Rover Setup | Antenna height | 6.562 usft
Rover Setup | Base latitude | 32¬∞54'17.37049" N
Rover Setup | Base longitude | 117¬∞09'25.70941" W
Rover Setup | Base height | 296.302 usft
Rover Setup | Tilt Compensation | Disabled
Antenna Height | Date | 2024-04-15
Antenna Height | Time | 8:23
Antenna Height | Measure mode | Standing
Antenna Height | Antenna height | 6.562 usft
Antenna Height | Using Quick Release | Yes
Static Mode Settings | Date | 2024-04-15
Static Mode Settings | Time | 8:28
Static Mode Settings | Minimum measuring time | 15
Static Mode Settings | Horizontal tolerance | 0.082 usft
Static Mode Settings | Vertical tolerance | 0.082 usft
Static Mode Settings | Measure method | Bottom of Quick Release
Static Mode Settings | Vertical height | 6.562 usft
Static Mode Settings | Using Quick Release | Yes
Static Mode Settings | Tilt Compensation | Disabled
System Check | Date | 2024-04-15
System Check | Time | 8:28
System Check | Point name | 104
System Check | Measured N | 1909936.277 usft
System Check | Measured E | 6283580.034 usft
System Check | Measured Z | 393.742 usft
System Check | Delta N | 0.002 usft
System Check | Delta E | 0.050 usft
System Check | Delta Elv | 0.008 usft
System Check | Base name | BASE_6_28_23
System Check | Base latitude | 32¬∞54'17.37049" N
System Check | Base longitude | 117¬∞09'25.70941" W
System Check | Base height | 296.302 usft
Tilt Compensation | Date | 2024-04-15
Tilt Compensation | Time | 8:28
Tilt Compensation | Tilt Compensation | Enabled
Rover Setup | Date | 2024-04-15
Rover Setup | Time | 13:35
Rover Setup | Base name | BASE_6_28_23
Rover Setup | Receiver type | Trimble R780 SN: 6244F01220
Rover Setup | Corrections received via | Radio in Receiver
Rover Setup | Radio network | 20
Rover Setup | Antenna height | 6.562 usft
Rover Setup | Base latitude | 32¬∞54'17.37049" N
Rover Setup | Base longitude | 117¬∞09'25.70941" W
Rover Setup | Base height | 296.302 usft
Rover Setup | Tilt Compensation | Enabled
Antenna Height | Date | 2024-04-15
Antenna Height | Time | 13:35
Antenna Height | Measure mode | Standing
Antenna Height | Antenna height | 6.562 usft
Antenna Height | Using Quick Release | Yes
Antenna Height | Date | 2024-04-15
Antenna Height | Time | 13:59
Antenna Height | Measure mode | Walking
Antenna Height | Antenna height | 7.500 usft
Antenna Height | Using Quick Release | Yes
Antenna Height | Tilt Compensation | Enabled
Rover Setup | Date | 2024-04-17
Rover Setup | Time | 7:04
Rover Setup | Base name | BASE_6_28_23
Rover Setup | Receiver type | Trimble R780 SN: 6244F01220
Rover Setup | Corrections received via | Radio in Receiver
Rover Setup | Radio network | 20
Rover Setup | Antenna height | 6.562 usft
Rover Setup | Base latitude | 32¬∞54'17.37049" N
Rover Setup | Base longitude | 117¬∞09'25.70941" W
Rover Setup | Base height | 296.302 usft
Rover Setup | Tilt Compensation | Enabled
Antenna Height | Date | 2024-04-17
Antenna Height | Time | 7:04
Antenna Height | Measure mode | Standing
Antenna Height | Antenna height | 6.562 usft
Antenna Height | Using Quick Release | Yes
Rover Setup | Date | 2024-04-18
Rover Setup | Time | 6:53
Rover Setup | Base name | AUTO0000
Rover Setup | Receiver type | Trimble R780 SN: 6244F01220
Rover Setup | Corrections received via | Radio in Receiver
Rover Setup | Radio network | 20
Rover Setup | Antenna height | 6.562 usft
Rover Setup | Base latitude | 32¬∞52'51.21595" N
Rover Setup | Base longitude | 117¬∞11'57.71338" W
Rover Setup | Base height | 275.086 usft
Rover Setup | Tilt Compensation | Enabled
Antenna Height | Date | 2024-04-18
Antenna Height | Time | 6:53
Antenna Height | Measure mode | Standing
Antenna Height | Antenna height | 6.562 usft
Antenna Height | Using Quick Release | Yes
Tilt Compensation | Date | 2024-04-18
Tilt Compensation | Time | 6:54
Tilt Compensation | Tilt Compensation | Disabled
Base Setup | Date | 2024-04-18
Base Setup | Time | 6:58
Base Setup | Base name | Base 6_28-23
Base Setup | Receiver type | Trimble R750 SN: 6251R05750
Base Setup | Corrections broadcasted via | Radio in Receiver
Base Setup | Radio type | TNL900I
Base Setup | Radio network | 20
Base Setup | Base ant. height(APC) | 0.280 usft
Base Setup | Base latitude | 32¬∞54'17.37049" N
Base Setup | Base longitude | 117¬∞09'25.70941" W
Base Setup | Base height | 296.303 usft
Base Setup | Elevation mask | 10
Rover Setup | Date | 2024-04-18
Rover Setup | Time | 6:59
Rover Setup | Base name | BASE_6_28_23
Rover Setup | Receiver type | Trimble R780 SN: 6244F01220
Rover Setup | Corrections received via | Radio in Receiver
Rover Setup | Radio network | 20
Rover Setup | Antenna height | 6.562 usft
Rover Setup | Base latitude | 32¬∞54'17.37049" N
Rover Setup | Base longitude | 117¬∞09'25.70941" W
Rover Setup | Base height | 296.302 usft
Rover Setup | Tilt Compensation | Disabled
Antenna Height | Date | 2024-04-18
Antenna Height | Time | 6:59
Antenna Height | Measure mode | Standing
Antenna Height | Antenna height | 6.562 usft
Antenna Height | Using Quick Release | Yes
Static Mode Settings | Date | 2024-04-18
Static Mode Settings | Time | 7:09
Static Mode Settings | Minimum measuring time | 15
Static Mode Settings | Horizontal tolerance | 0.082 usft
Static Mode Settings | Vertical tolerance | 0.082 usft
Static Mode Settings | Measure method | Bottom of Quick Release
Static Mode Settings | Vertical height | 6.562 usft
Static Mode Settings | Using Quick Release | Yes
Static Mode Settings | Tilt Compensation | Disabled
Measure Control Point | Date | 2024-04-18
Measure Control Point | Time | 7:10
Measure Control Point | Point name | New cntrl pt2
Measure Control Point | Latitude | 32¬∞54'17.93957" N
Measure Control Point | Longitude | 117¬∞09'25.59330" W
Measure Control Point | Height | 286.377 usft
Measure Control Point | Northing | 1910262.217 usft
Measure Control Point | Easting | 6283263.178 usft
Measure Control Point | Elevation | 401.648 usft
Measure Control Point | Point code
Measure Control Point | Antenna height | 6.562 usft
Static Mode Settings | Date | 2024-04-18
Static Mode Settings | Time | 7:10
Static Mode Settings | Minimum measuring time | 15
Static Mode Settings | Horizontal tolerance | 0.082 usft
Static Mode Settings | Vertical tolerance | 0.082 usft
Static Mode Settings | Measure method | Bottom of Quick Release
Static Mode Settings | Vertical height | 6.562 usft
Static Mode Settings | Using Quick Release | Yes
Static Mode Settings | Tilt Compensation | Disabled
System Check | Date | 2024-04-18
System Check | Time | 7:10
System Check | Point name | New cntrl pt2
System Check | Measured N | 1910262.220 usft
System Check | Measured E | 6283263.176 usft
System Check | Measured Z | 401.648 usft
System Check | Delta N | 0.004 usft
System Check | Delta E | 0.003 usft
System Check | Delta Elv | 0.000 usft
System Check | Base name | BASE_6_28_23
System Check | Base latitude | 32¬∞54'17.37049" N
System Check | Base longitude | 117¬∞09'25.70941" W
System Check | Base height | 296.302 usft
Tilt Compensation | Date | 2024-04-18
Tilt Compensation | Time | 7:12
Tilt Compensation | Tilt Compensation | Enabled
DC File Information | Date | 2024-04-18
DC File Information | Time | 10:08
DC File Information | Projection
DC File Information | Type | Transverse Mercator
DC File Information | Origin lat | 32¬∞54'17.50395" N
DC File Information | Origin long | 117¬∞09'23.31123" W
DC File Information | Origin height | ---
DC File Information | Origin north | 1910216.493 usft
DC File Information | Origin east | 6283457.369 usft
DC File Information | Origin elev | ---
DC File Information | Scale factor | 1
DC File Information | Orient1 | ---
DC File Information | Orient2 | ---
DC File Information | Datum
DC File Information | Transformation type | Molodensky
DC File Information | Earth radius | 20925604.47
DC File Information | Flattening | 298.2572
DC File Information | Rotation x | 0¬∞00'00"
DC File Information | Rotation y | 0¬∞00'00"
DC File Information | Rotation z | 0¬∞00'00"
DC File Information | Transformation x | 0.000 usft
DC File Information | Transformation y | 0.000 usft
DC File Information | Transformation z | 0.000 usft
DC File Information | Scale factor | 0
DC File Information | Horizontal adjustment
DC File Information | Origin north | 1910513.097 usft
DC File Information | Origin east | 6283450.615 usft
DC File Information | Transformation north | 0.050 usft
DC File Information | Transformation east | 2.564 usft
DC File Information | Rotation about origin | 0¬∞29'52.4538650415"
DC File Information | Scale factor | 0.99999
DC File Information | Vertical adjustment
DC File Information | Type | Inclined Plane
DC File Information | Origin north | 1910216.499 usft
DC File Information | Origin east | 6283457.356 usft
DC File Information | Const adjustment | 115.261 usft
DC File Information | Slope north (ppm) | -13.043
DC File Information | Slope east (ppm) | -54.171
DC File Information | Geoid | ---
Antenna Height | Date | 2024-04-18
Antenna Height | Time | 10:14
Antenna Height | Measure mode | Walking
Antenna Height | Antenna height | 7.500 usft
Antenna Height | Using Quick Release | Yes
Antenna Height | Tilt Compensation | Enabled
Antenna Height | Date | 2024-04-18
Antenna Height | Time | 10:18
Antenna Height | Measure mode | Standing
Antenna Height | Antenna height | 6.562 usft
Antenna Height | Using Quick Release | Yes
Antenna Height | Tilt Compensation | Enabled
Antenna Height | Date | 2024-04-18
Antenna Height | Time | 10:19
Antenna Height | Measure mode | Walking
Antenna Height | Antenna height | 7.500 usft
Antenna Height | Using Quick Release | Yes
Antenna Height | Tilt Compensation | Enabled
Antenna Height | Date | 2024-04-18
Antenna Height | Time | 10:22
Antenna Height | Measure mode | Standing
Antenna Height | Antenna height | 6.562 usft
Antenna Height | Using Quick Release | Yes
Antenna Height | Tilt Compensation | Enabled
Antenna Height | Date | 2024-04-18
Antenna Height | Time | 10:24
Antenna Height | Measure mode | Walking
Antenna Height | Antenna height | 7.500 usft
Antenna Height | Using Quick Release | Yes
Antenna Height | Tilt Compensation | Enabled
Rover Setup | Date | 2024-04-18
Rover Setup | Time | 12:58
Rover Setup | Base name | BASE_6_28_23
Rover Setup | Receiver type | Trimble R780 SN: 6244F01220
Rover Setup | Corrections received via | Radio in Receiver
Rover Setup | Radio network | 20
Rover Setup | Antenna height | 6.562 usft
Rover Setup | Base latitude | 32¬∞54'17.37049" N
Rover Setup | Base longitude | 117¬∞09'25.70941" W
Rover Setup | Base height | 296.302 usft
Rover Setup | Tilt Compensation | Enabled
Antenna Height | Date | 2024-04-18
Antenna Height | Time | 12:58
Antenna Height | Measure mode | Standing
Antenna Height | Antenna height | 6.562 usft
Antenna Height | Using Quick Release | Yes
eBubble Calibration | Date | 2024-04-19
eBubble Calibration | Time | 12:44
eBubble Calibration | Status | Successful
Rover Setup | Date | 2024-04-19
Rover Setup | Time | 12:45
Rover Setup | Base name | BASE_6_28_23
Rover Setup | Receiver type | Trimble R780 SN: 6244F01220
Rover Setup | Corrections received via | Radio in Receiver
Rover Setup | Radio network | 20
Rover Setup | Antenna height | 6.562 usft
Rover Setup | Base latitude | 32¬∞54'17.37049" N
Rover Setup | Base longitude | 117¬∞09'25.70941" W
Rover Setup | Base height | 296.302 usft
Rover Setup | Tilt Compensation | Enabled
Antenna Height | Date | 2024-04-19
Antenna Height | Time | 12:45
Antenna Height | Measure mode | Standing
Antenna Height | Antenna height | 6.562 usft
Antenna Height | Using Quick Release | Yes
Tilt Compensation | Date | 2024-04-19
Tilt Compensation | Time | 12:46
Tilt Compensation | Tilt Compensation | Disabled
Static Mode Settings | Date | 2024-04-19
Static Mode Settings | Time | 12:47
Static Mode Settings | Minimum measuring time | 15
Static Mode Settings | Horizontal tolerance | 0.082 usft
Static Mode Settings | Vertical tolerance | 0.082 usft
Static Mode Settings | Measure method | Bottom of Quick Release
Static Mode Settings | Vertical height | 6.562 usft
Static Mode Settings | Using Quick Release | Yes
Static Mode Settings | Tilt Compensation | Disabled
Static Mode Settings | Date | 2024-04-19
Static Mode Settings | Time | 12:47
Static Mode Settings | Minimum measuring time | 15
Static Mode Settings | Horizontal tolerance | 0.082 usft
Static Mode Settings | Vertical tolerance | 0.082 usft
Static Mode Settings | Measure method | Bottom of Quick Release
Static Mode Settings | Vertical height | 6.562 usft
Static Mode Settings | Using Quick Release | Yes
Static Mode Settings | Tilt Compensation | Disabled
System Check | Date | 2024-04-19
System Check | Time | 12:47
System Check | Point name | New cntrl pt2
System Check | Measured N | 1910262.230 usft
System Check | Measured E | 6283263.201 usft
System Check | Measured Z | 401.634 usft
System Check | Delta N | 0.013 usft
System Check | Delta E | 0.023 usft
System Check | Delta Elv | 0.014 usft
System Check | Base name | BASE_6_28_23
System Check | Base latitude | 32¬∞54'17.37049" N
System Check | Base longitude | 117¬∞09'25.70941" W
System Check | Base height | 296.302 usft
Tilt Compensation | Date | 2024-04-19
Tilt Compensation | Time | 12:47
Tilt Compensation | Tilt Compensation | Enabled
Base Setup | Date | 2024-05-08
Base Setup | Time | 12:38
Base Setup | Base name | Base 6_28-23
Base Setup | Receiver type | Trimble R750 SN: 6251R05750
Base Setup | Corrections broadcasted via | Radio in Receiver
Base Setup | Radio type | TNL900I
Base Setup | Radio network | 20
Base Setup | Base ant. height(APC) | 0.280 usft
Base Setup | Base latitude | 32¬∞54'17.37049" N
Base Setup | Base longitude | 117¬∞09'25.70941" W
Base Setup | Base height | 296.303 usft
Base Setup | Elevation mask | 10
Rover Setup | Date | 2024-05-08
Rover Setup | Time | 12:39
Rover Setup | Base name | BASE_6_28_23
Rover Setup | Receiver type | Trimble R780 SN: 6244F01220
Rover Setup | Corrections received via | Radio in Receiver
Rover Setup | Radio network | 20
Rover Setup | Antenna height | 6.562 usft
Rover Setup | Base latitude | 32¬∞54'17.37049" N
Rover Setup | Base longitude | 117¬∞09'25.70941" W
Rover Setup | Base height | 296.302 usft
Rover Setup | Tilt Compensation | Enabled
Antenna Height | Date | 2024-05-08
Antenna Height | Time | 12:39
Antenna Height | Measure mode | Standing
Antenna Height | Antenna height | 6.562 usft
Antenna Height | Using Quick Release | Yes
Tilt Compensation | Date | 2024-05-08
Tilt Compensation | Time | 12:39
Tilt Compensation | Tilt Compensation | Disabled
Static Mode Settings | Date | 2024-05-08
Static Mode Settings | Time | 12:40
Static Mode Settings | Minimum measuring time | 15
Static Mode Settings | Horizontal tolerance | 0.082 usft
Static Mode Settings | Vertical tolerance | 0.082 usft
Static Mode Settings | Measure method | Bottom of Quick Release
Static Mode Settings | Vertical height | 6.562 usft
Static Mode Settings | Using Quick Release | Yes
Static Mode Settings | Tilt Compensation | Disabled
Static Mode Settings | Date | 2024-05-08
Static Mode Settings | Time | 12:40
Static Mode Settings | Minimum measuring time | 15
Static Mode Settings | Horizontal tolerance | 0.082 usft
Static Mode Settings | Vertical tolerance | 0.082 usft
Static Mode Settings | Measure method | Bottom of Quick Release
Static Mode Settings | Vertical height | 6.562 usft
Static Mode Settings | Using Quick Release | Yes
Static Mode Settings | Tilt Compensation | Disabled
System Check | Date | 2024-05-08
System Check | Time | 12:40
System Check | Point name | New cntrl pt2
System Check | Measured N | 1910262.219 usft
System Check | Measured E | 6283263.211 usft
System Check | Measured Z | 401.636 usft
System Check | Delta N | 0.002 usft
System Check | Delta E | 0.033 usft
System Check | Delta Elv | 0.012 usft
System Check | Base name | BASE_6_28_23
System Check | Base latitude | 32¬∞54'17.37049" N
System Check | Base longitude | 117¬∞09'25.70941" W
System Check | Base height | 296.302 usft
Tilt Compensation | Date | 2024-05-08
Tilt Compensation | Time | 12:42
Tilt Compensation | Tilt Compensation | Enabled
Rover Setup | Date | 2024-05-09
Rover Setup | Time | 6:52
Rover Setup | Base name | AUTO0000
Rover Setup | Receiver type | Trimble R780 SN: 6244F01220
Rover Setup | Corrections received via | Radio in Receiver
Rover Setup | Radio network | 20
Rover Setup | Antenna height | 6.562 usft
Rover Setup | Base latitude | 32¬∞52'51.21595" N
Rover Setup | Base longitude | 117¬∞11'57.71338" W
Rover Setup | Base height | 275.086 usft
Rover Setup | Tilt Compensation | Enabled
Antenna Height | Date | 2024-05-09
Antenna Height | Time | 6:52
Antenna Height | Measure mode | Standing
Antenna Height | Antenna height | 6.562 usft
Antenna Height | Using Quick Release | Yes
Tilt Compensation | Date | 2024-05-09
Tilt Compensation | Time | 6:53
Tilt Compensation | Tilt Compensation | Disabled
Base Setup | Date | 2024-05-09
Base Setup | Time | 6:55
Base Setup | Base name | Base 6_28-23
Base Setup | Receiver type | Trimble R750 SN: 6251R05750
Base Setup | Corrections broadcasted via | Radio in Receiver
Base Setup | Radio type | TNL900I
Base Setup | Radio network | 20
Base Setup | Base ant. height(APC) | 0.280 usft
Base Setup | Base latitude | 32¬∞54'17.37049" N
Base Setup | Base longitude | 117¬∞09'25.70941" W
Base Setup | Base height | 296.303 usft
Base Setup | Elevation mask | 10
Rover Setup | Date | 2024-05-09
Rover Setup | Time | 6:56
Rover Setup | Base name | AUTO0000
Rover Setup | Receiver type | Trimble R780 SN: 6244F01220
Rover Setup | Corrections received via | Radio in Receiver
Rover Setup | Radio network | 20
Rover Setup | Antenna height | 6.562 usft
Rover Setup | Base latitude | 32¬∞52'51.21595" N
Rover Setup | Base longitude | 117¬∞11'57.71338" W
Rover Setup | Base height | 275.086 usft
Rover Setup | Tilt Compensation | Disabled
Antenna Height | Date | 2024-05-09
Antenna Height | Time | 6:56
Antenna Height | Measure mode | Standing
Antenna Height | Antenna height | 6.562 usft
Antenna Height | Using Quick Release | Yes
Static Mode Settings | Date | 2024-05-09
Static Mode Settings | Time | 6:57
Static Mode Settings | Minimum measuring time | 15
Static Mode Settings | Horizontal tolerance | 0.082 usft
Static Mode Settings | Vertical tolerance | 0.082 usft
Static Mode Settings | Measure method | Bottom of Quick Release
Static Mode Settings | Vertical height | 6.562 usft
Static Mode Settings | Using Quick Release | Yes
Static Mode Settings | Tilt Compensation | Disabled
Static Mode Settings | Date | 2024-05-09
Static Mode Settings | Time | 6:57
Static Mode Settings | Minimum measuring time | 15
Static Mode Settings | Horizontal tolerance | 0.082 usft
Static Mode Settings | Vertical tolerance | 0.082 usft
Static Mode Settings | Measure method | Bottom of Quick Release
Static Mode Settings | Vertical height | 6.562 usft
Static Mode Settings | Using Quick Release | Yes
Static Mode Settings | Tilt Compensation | Disabled
System Check | Date | 2024-05-09
System Check | Time | 6:57
System Check | Point name | New cntrl pt2
System Check | Measured N | 1910265.575 usft
System Check | Measured E | 6283266.741 usft
System Check | Measured Z | 404.062 usft
System Check | Delta N | 3.358 usft
System Check | Delta E | 3.563 usft
System Check | Delta Elv | 2.414 usft
System Check | Base name | AUTO0000
System Check | Base latitude | 32¬∞52'51.21595" N
System Check | Base longitude | 117¬∞11'57.71338" W
System Check | Base height | 275.086 usft
Rover Setup | Date | 2024-05-09
Rover Setup | Time | 7:01
Rover Setup | Base name | BASE_6_28_23
Rover Setup | Receiver type | Trimble R780 SN: 6244F01220
Rover Setup | Corrections received via | Radio in Receiver
Rover Setup | Radio network | 20
Rover Setup | Antenna height | 6.562 usft
Rover Setup | Base latitude | 32¬∞54'17.37049" N
Rover Setup | Base longitude | 117¬∞09'25.70941" W
Rover Setup | Base height | 296.302 usft
Rover Setup | Tilt Compensation | Disabled
Antenna Height | Date | 2024-05-09
Antenna Height | Time | 7:01
Antenna Height | Measure mode | Standing
Antenna Height | Antenna height | 6.562 usft
Antenna Height | Using Quick Release | Yes
Static Mode Settings | Date | 2024-05-09
Static Mode Settings | Time | 7:01
Static Mode Settings | Minimum measuring time | 15
Static Mode Settings | Horizontal tolerance | 0.082 usft
Static Mode Settings | Vertical tolerance | 0.082 usft
Static Mode Settings | Measure method | Bottom of Quick Release
Static Mode Settings | Vertical height | 6.562 usft
Static Mode Settings | Using Quick Release | Yes
Static Mode Settings | Tilt Compensation | Disabled
System Check | Date | 2024-05-09
System Check | Time | 7:02
System Check | Point name | New cntrl pt2
System Check | Measured N | 1910262.210 usft
System Check | Measured E | 6283263.218 usft
System Check | Measured Z | 401.642 usft
System Check | Delta N | 0.007 usft
System Check | Delta E | 0.040 usft
System Check | Delta Elv | 0.006 usft
System Check | Base name | BASE_6_28_23
System Check | Base latitude | 32¬∞54'17.37049" N
System Check | Base longitude | 117¬∞09'25.70941" W
System Check | Base height | 296.302 usft
Tilt Compensation | Date | 2024-05-09
Tilt Compensation | Time | 7:02
Tilt Compensation | Tilt Compensation | Enabled
Rover Setup | Date | 2024-05-10
Rover Setup | Time | 7:24
Rover Setup | Base name | BASE_6_28_23
Rover Setup | Receiver type | Trimble R780 SN: 6244F01220
Rover Setup | Corrections received via | Radio in Receiver
Rover Setup | Radio network | 20
Rover Setup | Antenna height | 6.562 usft
Rover Setup | Base latitude | 32¬∞54'17.37049" N
Rover Setup | Base longitude | 117¬∞09'25.70941" W
Rover Setup | Base height | 296.302 usft
Rover Setup | Tilt Compensation | Enabled
Antenna Height | Date | 2024-05-10
Antenna Height | Time | 7:24
Antenna Height | Measure mode | Standing
Antenna Height | Antenna height | 6.562 usft
Antenna Height | Using Quick Release | Yes
Tilt Compensation | Date | 2024-05-10
Tilt Compensation | Time | 7:25
Tilt Compensation | Tilt Compensation | Disabled
Static Mode Settings | Date | 2024-05-10
Static Mode Settings | Time | 7:25
Static Mode Settings | Minimum measuring time | 15
Static Mode Settings | Horizontal tolerance | 0.082 usft
Static Mode Settings | Vertical tolerance | 0.082 usft
Static Mode Settings | Measure method | Bottom of Quick Release
Static Mode Settings | Vertical height | 6.562 usft
Static Mode Settings | Using Quick Release | Yes
Static Mode Settings | Tilt Compensation | Disabled
Static Mode Settings | Date | 2024-05-10
Static Mode Settings | Time | 7:25
Static Mode Settings | Minimum measuring time | 15
Static Mode Settings | Horizontal tolerance | 0.082 usft
Static Mode Settings | Vertical tolerance | 0.082 usft
Static Mode Settings | Measure method | Bottom of Quick Release
Static Mode Settings | Vertical height | 6.562 usft
Static Mode Settings | Using Quick Release | Yes
Static Mode Settings | Tilt Compensation | Disabled
System Check | Date | 2024-05-10
System Check | Time | 7:26
System Check | Point name | New cntrl pt2
System Check | Measured N | 1910262.221 usft
System Check | Measured E | 6283263.213 usft
System Check | Measured Z | 401.637 usft
System Check | Delta N | 0.004 usft
System Check | Delta E | 0.035 usft
System Check | Delta Elv | 0.011 usft
System Check | Base name | BASE_6_28_23
System Check | Base latitude | 32¬∞54'17.37049" N
System Check | Base longitude | 117¬∞09'25.70941" W
System Check | Base height | 296.302 usft
Tilt Compensation | Date | 2024-05-10
Tilt Compensation | Time | 7:26
Tilt Compensation | Tilt Compensation | Enabled
DC File Information | Date | 2024-05-10
DC File Information | Time | 10:47
DC File Information | Projection
DC File Information | Type | Transverse Mercator
DC File Information | Origin lat | 32¬∞54'17.50395" N
DC File Information | Origin long | 117¬∞09'23.31123" W
DC File Information | Origin height | ---
DC File Information | Origin north | 1910216.493 usft
DC File Information | Origin east | 6283457.369 usft
DC File Information | Origin elev | ---
DC File Information | Scale factor | 1
DC File Information | Orient1 | ---
DC File Information | Orient2 | ---
DC File Information | Datum
DC File Information | Transformation type | Molodensky
DC File Information | Earth radius | 20925604.47
DC File Information | Flattening | 298.2572
DC File Information | Rotation x | 0¬∞00'00"
DC File Information | Rotation y | 0¬∞00'00"
DC File Information | Rotation z | 0¬∞00'00"
DC File Information | Transformation x | 0.000 usft
DC File Information | Transformation y | 0.000 usft
DC File Information | Transformation z | 0.000 usft
DC File Information | Scale factor | 0
DC File Information | Horizontal adjustment
DC File Information | Origin north | 1910513.097 usft
DC File Information | Origin east | 6283450.615 usft
DC File Information | Transformation north | 0.050 usft
DC File Information | Transformation east | 2.564 usft
DC File Information | Rotation about origin | 0¬∞29'52.4538650415"
DC File Information | Scale factor | 0.99999
DC File Information | Vertical adjustment
DC File Information | Type | Inclined Plane
DC File Information | Origin north | 1910216.499 usft
DC File Information | Origin east | 6283457.356 usft
DC File Information | Const adjustment | 115.261 usft
DC File Information | Slope north (ppm) | -13.043
DC File Information | Slope east (ppm) | -54.171
DC File Information | Geoid | ---
Antenna Height | Date | 2024-05-10
Antenna Height | Time | 10:55
Antenna Height | Measure mode | Walking
Antenna Height | Antenna height | 7.500 usft
Antenna Height | Using Quick Release | Yes
Antenna Height | Tilt Compensation | Enabled
Antenna Height | Date | 2024-05-10
Antenna Height | Time | 10:55
Antenna Height | Measure mode | Walking
Antenna Height | Antenna height | 7.500 usft
Antenna Height | Using Quick Release | Yes
Antenna Height | Tilt Compensation | Enabled
Rover Setup | Date | 2024-05-10
Rover Setup | Time | 12:48
Rover Setup | Base name | BASE_6_28_23
Rover Setup | Receiver type | Trimble R780 SN: 6244F01220
Rover Setup | Corrections received via | Radio in Receiver
Rover Setup | Radio network | 20
Rover Setup | Antenna height | 6.562 usft
Rover Setup | Base latitude | 32¬∞54'17.37049" N
Rover Setup | Base longitude | 117¬∞09'25.70941" W
Rover Setup | Base height | 296.302 usft
Rover Setup | Tilt Compensation | Enabled
Antenna Height | Date | 2024-05-10
Antenna Height | Time | 12:48
Antenna Height | Measure mode | Standing
Antenna Height | Antenna height | 6.562 usft
Antenna Height | Using Quick Release | Yes
Rover Setup | Date | 2024-05-10
Rover Setup | Time | 13:15
Rover Setup | Base name | BASE_6_28_23
Rover Setup | Receiver type | Trimble R780 SN: 6244F01220
Rover Setup | Corrections received via | Radio in Receiver
Rover Setup | Radio network | 20
Rover Setup | Antenna height | 6.562 usft
Rover Setup | Base latitude | 32¬∞54'17.37049" N
Rover Setup | Base longitude | 117¬∞09'25.70941" W
Rover Setup | Base height | 296.302 usft
Rover Setup | Tilt Compensation | Enabled
Antenna Height | Date | 2024-05-10
Antenna Height | Time | 13:15
Antenna Height | Measure mode | Standing
Antenna Height | Antenna height | 6.562 usft
Antenna Height | Using Quick Release | Yes
Base Setup | Date | 2024-05-16
Base Setup | Time | 13:04
Base Setup | Base name | SALK_BASE
Base Setup | Receiver type | Trimble R750 SN: 6251R05750
Base Setup | Corrections broadcasted via | Radio in Receiver
Base Setup | Radio type | TNL900I
Base Setup | Radio network | 20
Base Setup | Base ant. height(APC) | 0.280 usft
Base Setup | Base latitude | 32¬∞54'20.78012" N
Base Setup | Base longitude | 117¬∞09'26.18587" W
Base Setup | Base height | 294.022 usft
Base Setup | Elevation mask | 10
Rover Setup | Date | 2024-05-16
Rover Setup | Time | 13:06
Rover Setup | Base name | SALK_BASE
Rover Setup | Receiver type | Trimble R780 SN: 6244F01220
Rover Setup | Corrections received via | Radio in Receiver
Rover Setup | Radio network | 20
Rover Setup | Antenna height | 6.562 usft
Rover Setup | Base latitude | 32¬∞54'20.78013" N
Rover Setup | Base longitude | 117¬∞09'26.18587" W
Rover Setup | Base height | 294.022 usft
Rover Setup | Tilt Compensation | Enabled
Antenna Height | Date | 2024-05-16
Antenna Height | Time | 13:06
Antenna Height | Measure mode | Standing
Antenna Height | Antenna height | 6.562 usft
Antenna Height | Using Quick Release | Yes
Base Setup | Date | 2024-05-16
Base Setup | Time | 13:10
Base Setup | Base name | Base 6_28-23
Base Setup | Receiver type | Trimble R750 SN: 6251R05750
Base Setup | Corrections broadcasted via | Radio in Receiver
Base Setup | Radio type | TNL900I
Base Setup | Radio network | 20
Base Setup | Base ant. height(APC) | 0.280 usft
Base Setup | Base latitude | 32¬∞54'17.37049" N
Base Setup | Base longitude | 117¬∞09'25.70941" W
Base Setup | Base height | 296.303 usft
Base Setup | Elevation mask | 10
Rover Setup | Date | 2024-05-16
Rover Setup | Time | 13:11
Rover Setup | Base name | BASE_6_28_23
Rover Setup | Receiver type | Trimble R780 SN: 6244F01220
Rover Setup | Corrections received via | Radio in Receiver
Rover Setup | Radio network | 20
Rover Setup | Antenna height | 6.562 usft
Rover Setup | Base latitude | 32¬∞54'17.37049" N
Rover Setup | Base longitude | 117¬∞09'25.70941" W
Rover Setup | Base height | 296.302 usft
Rover Setup | Tilt Compensation | Enabled
Antenna Height | Date | 2024-05-16
Antenna Height | Time | 13:11
Antenna Height | Measure mode | Standing
Antenna Height | Antenna height | 6.562 usft
Antenna Height | Using Quick Release | Yes
Base Setup | Date | 2024-05-24
Base Setup | Time | 11:15
Base Setup | Base name | Base 6_28-23
Base Setup | Receiver type | Trimble R750 SN: 6251R05750
Base Setup | Corrections broadcasted via | Radio in Receiver
Base Setup | Radio type | TNL900I
Base Setup | Radio network | 20
Base Setup | Base ant. height(APC) | 0.280 usft
Base Setup | Base latitude | 32¬∞54'17.37049" N
Base Setup | Base longitude | 117¬∞09'25.70941" W
Base Setup | Base height | 296.303 usft
Base Setup | Elevation mask | 10
Rover Setup | Date | 2024-05-24
Rover Setup | Time | 11:16
Rover Setup | Base name | AUTO0000
Rover Setup | Receiver type | Trimble R780 SN: 6244F01220
Rover Setup | Corrections received via | Radio in Receiver
Rover Setup | Radio network | 20
Rover Setup | Antenna height | 6.562 usft
Rover Setup | Base latitude | 32¬∞52'51.21595" N
Rover Setup | Base longitude | 117¬∞11'57.71338" W
Rover Setup | Base height | 275.086 usft
Rover Setup | Tilt Compensation | Enabled
Antenna Height | Date | 2024-05-24
Antenna Height | Time | 11:16
Antenna Height | Measure mode | Standing
Antenna Height | Antenna height | 6.562 usft
Antenna Height | Using Quick Release | Yes
Rover Setup | Date | 2024-05-24
Rover Setup | Time | 11:18
Rover Setup | Base name | BASE_6_28_23
Rover Setup | Receiver type | Trimble R780 SN: 6244F01220
Rover Setup | Corrections received via | Radio in Receiver
Rover Setup | Radio network | 20
Rover Setup | Antenna height | 6.562 usft
Rover Setup | Base latitude | 32¬∞54'17.37049" N
Rover Setup | Base longitude | 117¬∞09'25.70941" W
Rover Setup | Base height | 296.302 usft
Rover Setup | Tilt Compensation | Enabled
Antenna Height | Date | 2024-05-24
Antenna Height | Time | 11:18
Antenna Height | Measure mode | Standing
Antenna Height | Antenna height | 6.562 usft
Antenna Height | Using Quick Release | Yes
Antenna Height | Date | 2024-05-24
Antenna Height | Time | 11:40
Antenna Height | Measure mode | Standing
Antenna Height | Antenna height | 6.562 usft
Antenna Height | Using Quick Release | Yes
Antenna Height | Tilt Compensation | Enabled
Base Setup | Date | 2024-06-10
Base Setup | Time | 8:30
Base Setup | Base name | 100
Base Setup | Receiver type | Trimble R750 SN: 6251R05750
Base Setup | Corrections broadcasted via | Radio in Receiver
Base Setup | Radio type | TNL900I
Base Setup | Radio network | 28
Base Setup | Base ant. height(APC) | 6.280 usft
Base Setup | Base latitude | 32¬∞54'17.39260" N
Base Setup | Base longitude | 117¬∞09'25.89342" W
Base Setup | Base height | 290.381 usft
Base Setup | Elevation mask | 10
Rover Setup | Date | 2024-06-10
Rover Setup | Time | 8:33
Rover Setup | Base name | 100
Rover Setup | Receiver type | Trimble R780 SN: 6244F01220
Rover Setup | Corrections received via | Radio in Receiver
Rover Setup | Radio network | 28
Rover Setup | Antenna height | 6.562 usft
Rover Setup | Base latitude | 32¬∞54'17.39261" N
Rover Setup | Base longitude | 117¬∞09'25.89343" W
Rover Setup | Base height | 290.380 usft
Rover Setup | Tilt Compensation | Enabled
Antenna Height | Date | 2024-06-10
Antenna Height | Time | 8:33
Antenna Height | Measure mode | Standing
Antenna Height | Antenna height | 6.562 usft
Antenna Height | Using Quick Release | Yes
Antenna Height | Date | 2024-06-10
Antenna Height | Time | 8:33
Antenna Height | Measure mode | Standing
Antenna Height | Antenna height | 6.562 usft
Antenna Height | Using Quick Release | Yes
Antenna Height | Tilt Compensation | Enabled
Antenna Height | Date | 2024-06-10
Antenna Height | Time | 8:34
Antenna Height | Measure mode | Standing
Antenna Height | Antenna height | 6.562 usft
Antenna Height | Using Quick Release | Yes
Antenna Height | Tilt Compensation | Enabled
Rover Setup | Date | 2024-06-10
Rover Setup | Time | 10:19
Rover Setup | Base name | 100
Rover Setup | Receiver type | Trimble R780 SN: 6244F01220
Rover Setup | Corrections received via | Radio in Receiver
Rover Setup | Radio network | 28
Rover Setup | Antenna height | 6.562 usft
Rover Setup | Base latitude | 32¬∞54'17.39261" N
Rover Setup | Base longitude | 117¬∞09'25.89343" W
Rover Setup | Base height | 290.380 usft
Rover Setup | Tilt Compensation | Enabled
Antenna Height | Date | 2024-06-10
Antenna Height | Time | 10:19
Antenna Height | Measure mode | Standing
Antenna Height | Antenna height | 6.562 usft
Antenna Height | Using Quick Release | Yes
Antenna Height | Date | 2024-06-10
Antenna Height | Time | 10:23
Antenna Height | Measure mode | Standing
Antenna Height | Antenna height | 6.562 usft
Antenna Height | Using Quick Release | Yes
Antenna Height | Tilt Compensation | Enabled
Rover Setup | Date | 2024-06-10
Rover Setup | Time | 12:18
Rover Setup | Base name | 100
Rover Setup | Receiver type | Trimble R780 SN: 6244F01220
Rover Setup | Corrections received via | Radio in Receiver
Rover Setup | Radio network | 28
Rover Setup | Antenna height | 6.562 usft
Rover Setup | Base latitude | 32¬∞54'17.39261" N
Rover Setup | Base longitude | 117¬∞09'25.89343" W
Rover Setup | Base height | 290.380 usft
Rover Setup | Tilt Compensation | Enabled
Antenna Height | Date | 2024-06-10
Antenna Height | Time | 12:18
Antenna Height | Measure mode | Standing
Antenna Height | Antenna height | 6.562 usft
Antenna Height | Using Quick Release | Yes
Rover Setup | Date | 2024-06-10
Rover Setup | Time | 12:23
Rover Setup | Base name | 100
Rover Setup | Receiver type | Trimble R780 SN: 6244F01220
Rover Setup | Corrections received via | Radio in Receiver
Rover Setup | Radio network | 28
Rover Setup | Antenna height | 6.562 usft
Rover Setup | Base latitude | 32¬∞54'17.39261" N
Rover Setup | Base longitude | 117¬∞09'25.89343" W
Rover Setup | Base height | 290.380 usft
Rover Setup | Tilt Compensation | Enabled
Antenna Height | Date | 2024-06-10
Antenna Height | Time | 12:23
Antenna Height | Measure mode | Standing
Antenna Height | Antenna height | 6.562 usft
Antenna Height | Using Quick Release | Yes

## Dates&Times
Category | Attribute | Value
Base Setup | Date | 2023-05-23
Base Setup | Time | 10:04
eBubble Calibration | Date | 2023-05-23
eBubble Calibration | Time | 10:16
Rover Setup | Date | 2023-05-23
Rover Setup | Time | 10:16
Antenna Height | Date | 2023-05-23
Antenna Height | Time | 10:16
Static Mode Settings | Date | 2023-05-23
Static Mode Settings | Time | 10:21
DC File Information | Date | 2023-05-23
DC File Information | Time | 11:52
Project Calibration | Date | 2023-05-23
Project Calibration | Time | 11:52
Tilt Compensation | Date | 2023-05-23
Tilt Compensation | Time | 12:15
Tilt Compensation | Date | 2023-05-23
Tilt Compensation | Time | 12:17
Tilt Compensation | Date | 2023-05-23
Tilt Compensation | Time | 13:25
Tilt Compensation | Date | 2023-05-23
Tilt Compensation | Time | 13:25
Tilt Compensation | Date | 2023-05-23
Tilt Compensation | Time | 13:26
Tilt Compensation | Date | 2023-05-23
Tilt Compensation | Time | 13:27
DC File Information | Date | 2023-05-23
DC File Information | Time | 13:38
Antenna Height | Date | 2023-05-23
Antenna Height | Time | 14:00
DC File Information | Date | 2023-05-23
DC File Information | Time | 14:14
Antenna Height | Date | 2023-05-23
Antenna Height | Time | 14:32
Rover Setup | Date | 2023-05-24
Rover Setup | Time | 7:01
Antenna Height | Date | 2023-05-24
Antenna Height | Time | 7:01
Base Setup | Date | 2023-05-24
Base Setup | Time | 7:12
Rover Setup | Date | 2023-05-24
Rover Setup | Time | 7:13
Antenna Height | Date | 2023-05-24
Antenna Height | Time | 7:13
Rover Setup | Date | 2023-05-24
Rover Setup | Time | 8:11
Antenna Height | Date | 2023-05-24
Antenna Height | Time | 8:11
Rover Setup | Date | 2023-05-24
Rover Setup | Time | 11:08
Antenna Height | Date | 2023-05-24
Antenna Height | Time | 11:08
Rover Setup | Date | 2023-05-24
Rover Setup | Time | 13:10
Antenna Height | Date | 2023-05-24
Antenna Height | Time | 13:10
Rover Setup | Date | 2023-05-25
Rover Setup | Time | 6:56
Antenna Height | Date | 2023-05-25
Antenna Height | Time | 6:56
Rover Setup | Date | 2023-05-25
Rover Setup | Time | 12:59
Antenna Height | Date | 2023-05-25
Antenna Height | Time | 12:59
Rover Setup | Date | 2023-05-26
Rover Setup | Time | 7:05
Antenna Height | Date | 2023-05-26
Antenna Height | Time | 7:05
Rover Setup | Date | 2023-05-30
Rover Setup | Time | 7:00
Antenna Height | Date | 2023-05-30
Antenna Height | Time | 7:00
Rover Setup | Date | 2023-05-30
Rover Setup | Time | 14:11
Antenna Height | Date | 2023-05-30
Antenna Height | Time | 14:11
Rover Setup | Date | 2023-05-31
Rover Setup | Time | 6:55
Antenna Height | Date | 2023-05-31
Antenna Height | Time | 6:55
Rover Setup | Date | 2023-06-01
Rover Setup | Time | 7:03
Antenna Height | Date | 2023-06-01
Antenna Height | Time | 7:03
Rover Setup | Date | 2023-06-02
Rover Setup | Time | 7:41
Antenna Height | Date | 2023-06-02
Antenna Height | Time | 7:41
Rover Setup | Date | 2023-06-05
Rover Setup | Time | 7:23
Antenna Height | Date | 2023-06-05
Antenna Height | Time | 7:23
Rover Setup | Date | 2023-06-05
Rover Setup | Time | 13:15
Antenna Height | Date | 2023-06-05
Antenna Height | Time | 13:15
Rover Setup | Date | 2023-06-06
Rover Setup | Time | 7:28
Antenna Height | Date | 2023-06-06
Antenna Height | Time | 7:28
Rover Setup | Date | 2023-06-06
Rover Setup | Time | 13:12
Antenna Height | Date | 2023-06-06
Antenna Height | Time | 13:12
Rover Setup | Date | 2023-06-07
Rover Setup | Time | 7:01
Antenna Height | Date | 2023-06-07
Antenna Height | Time | 7:01
Rover Setup | Date | 2023-06-07
Rover Setup | Time | 13:04
Antenna Height | Date | 2023-06-07
Antenna Height | Time | 13:04
Rover Setup | Date | 2023-06-08
Rover Setup | Time | 7:31
Antenna Height | Date | 2023-06-08
Antenna Height | Time | 7:31
DC File Information | Date | 2023-06-08
DC File Information | Time | 7:37
Antenna Height | Date | 2023-06-08
Antenna Height | Time | 9:37
Rover Setup | Date | 2023-06-08
Rover Setup | Time | 13:00
Antenna Height | Date | 2023-06-08
Antenna Height | Time | 13:00
Rover Setup | Date | 2023-06-09
Rover Setup | Time | 8:08
Antenna Height | Date | 2023-06-09
Antenna Height | Time | 8:08
Rover Setup | Date | 2023-06-09
Rover Setup | Time | 13:19
Antenna Height | Date | 2023-06-09
Antenna Height | Time | 13:19
Rover Setup | Date | 2023-06-12
Rover Setup | Time | 7:15
Antenna Height | Date | 2023-06-12
Antenna Height | Time | 7:15
Rover Setup | Date | 2023-06-12
Rover Setup | Time | 11:19
Antenna Height | Date | 2023-06-12
Antenna Height | Time | 11:19
Rover Setup | Date | 2023-06-12
Rover Setup | Time | 13:01
Antenna Height | Date | 2023-06-12
Antenna Height | Time | 13:01
Rover Setup | Date | 2023-06-13
Rover Setup | Time | 7:39
Antenna Height | Date | 2023-06-13
Antenna Height | Time | 7:39
Antenna Height | Date | 2023-06-13
Antenna Height | Time | 8:22
Antenna Height | Date | 2023-06-13
Antenna Height | Time | 8:23
Antenna Height | Date | 2023-06-13
Antenna Height | Time | 8:24
Antenna Height | Date | 2023-06-13
Antenna Height | Time | 8:24
Rover Setup | Date | 2023-06-13
Rover Setup | Time | 12:59
Antenna Height | Date | 2023-06-13
Antenna Height | Time | 12:59
Rover Setup | Date | 2023-06-13
Rover Setup | Time | 14:18
Antenna Height | Date | 2023-06-13
Antenna Height | Time | 14:18
Rover Setup | Date | 2023-06-14
Rover Setup | Time | 8:32
Antenna Height | Date | 2023-06-14
Antenna Height | Time | 8:32
Rover Setup | Date | 2023-06-14
Rover Setup | Time | 12:24
Antenna Height | Date | 2023-06-14
Antenna Height | Time | 12:24
Rover Setup | Date | 2023-06-15
Rover Setup | Time | 7:35
Antenna Height | Date | 2023-06-15
Antenna Height | Time | 7:35
Rover Setup | Date | 2023-06-15
Rover Setup | Time | 13:06
Antenna Height | Date | 2023-06-15
Antenna Height | Time | 13:06
Rover Setup | Date | 2023-06-16
Rover Setup | Time | 7:24
Antenna Height | Date | 2023-06-16
Antenna Height | Time | 7:24
Rover Setup | Date | 2023-06-19
Rover Setup | Time | 7:54
Antenna Height | Date | 2023-06-19
Antenna Height | Time | 7:54
Antenna Height | Date | 2023-06-19
Antenna Height | Time | 10:10
Rover Setup | Date | 2023-06-20
Rover Setup | Time | 7:15
Antenna Height | Date | 2023-06-20
Antenna Height | Time | 7:15
Rover Setup | Date | 2023-06-20
Rover Setup | Time | 13:15
Antenna Height | Date | 2023-06-20
Antenna Height | Time | 13:15
Rover Setup | Date | 2023-06-21
Rover Setup | Time | 7:31
Antenna Height | Date | 2023-06-21
Antenna Height | Time | 7:31
Rover Setup | Date | 2023-06-21
Rover Setup | Time | 13:09
Antenna Height | Date | 2023-06-21
Antenna Height | Time | 13:09
Rover Setup | Date | 2023-06-22
Rover Setup | Time | 8:34
Antenna Height | Date | 2023-06-22
Antenna Height | Time | 8:34
Rover Setup | Date | 2023-06-22
Rover Setup | Time | 8:39
Antenna Height | Date | 2023-06-22
Antenna Height | Time | 8:39
eBubble Calibration | Date | 2023-06-23
eBubble Calibration | Time | 7:36
Rover Setup | Date | 2023-06-23
Rover Setup | Time | 7:36
Antenna Height | Date | 2023-06-23
Antenna Height | Time | 7:36
Rover Setup | Date | 2023-06-23
Rover Setup | Time | 9:10
Antenna Height | Date | 2023-06-23
Antenna Height | Time | 9:10
DC File Information | Date | 2023-06-23
DC File Information | Time | 9:16
Rover Setup | Date | 2023-06-26
Rover Setup | Time | 10:02
Antenna Height | Date | 2023-06-26
Antenna Height | Time | 10:02
Rover Setup | Date | 2023-06-26
Rover Setup | Time | 13:57
Antenna Height | Date | 2023-06-26
Antenna Height | Time | 13:57
Rover Setup | Date | 2023-06-27
Rover Setup | Time | 8:11
Antenna Height | Date | 2023-06-27
Antenna Height | Time | 8:11
Antenna Height | Date | 2023-06-27
Antenna Height | Time | 8:23
Rover Setup | Date | 2023-06-27
Rover Setup | Time | 8:25
Antenna Height | Date | 2023-06-27
Antenna Height | Time | 8:25
Static Mode Settings | Date | 2023-06-27
Static Mode Settings | Time | 8:28
Static Mode Settings | Date | 2023-06-27
Static Mode Settings | Time | 8:28
Measure Control Point | Date | 2023-06-27
Measure Control Point | Time | 8:31
Static Mode Settings | Date | 2023-06-27
Static Mode Settings | Time | 8:33
Base Setup | Date | 2023-06-27
Base Setup | Time | 8:39
Base Setup | Date | 2023-06-27
Base Setup | Time | 8:41
Rover Setup | Date | 2023-06-27
Rover Setup | Time | 8:42
Antenna Height | Date | 2023-06-27
Antenna Height | Time | 8:42
Tilt Compensation | Date | 2023-06-27
Tilt Compensation | Time | 8:46
Static Mode Settings | Date | 2023-06-27
Static Mode Settings | Time | 8:47
Static Mode Settings | Date | 2023-06-27
Static Mode Settings | Time | 8:47
System Check | Date | 2023-06-27
System Check | Time | 8:48
Base Setup | Date | 2023-06-27
Base Setup | Time | 8:56
Rover Setup | Date | 2023-06-27
Rover Setup | Time | 8:57
Antenna Height | Date | 2023-06-27
Antenna Height | Time | 8:57
Static Mode Settings | Date | 2023-06-27
Static Mode Settings | Time | 8:59
System Check | Date | 2023-06-27
System Check | Time | 9:00
Static Mode Settings | Date | 2023-06-27
Static Mode Settings | Time | 9:04
Static Mode Settings | Date | 2023-06-27
Static Mode Settings | Time | 9:05
Measure Control Point | Date | 2023-06-27
Measure Control Point | Time | 9:06
Antenna Height | Date | 2023-06-27
Antenna Height | Time | 9:06
Antenna Height | Date | 2023-06-27
Antenna Height | Time | 9:09
Static Mode Settings | Date | 2023-06-27
Static Mode Settings | Time | 9:13
Static Mode Settings | Date | 2023-06-27
Static Mode Settings | Time | 9:13
System Check | Date | 2023-06-27
System Check | Time | 9:18
Base Setup | Date | 2023-06-27
Base Setup | Time | 9:21
Rover Setup | Date | 2023-06-27
Rover Setup | Time | 9:22
Antenna Height | Date | 2023-06-27
Antenna Height | Time | 9:22
Static Mode Settings | Date | 2023-06-27
Static Mode Settings | Time | 9:24
System Check | Date | 2023-06-27
System Check | Time | 9:27
System Check | Date | 2023-06-27
System Check | Time | 9:29
Antenna Height | Date | 2023-06-27
Antenna Height | Time | 9:30
Antenna Height | Date | 2023-06-27
Antenna Height | Time | 9:37
Static Mode Settings | Date | 2023-06-27
Static Mode Settings | Time | 10:59
System Check | Date | 2023-06-27
System Check | Time | 11:03
System Check | Date | 2023-06-27
System Check | Time | 11:12
Base Setup | Date | 2023-06-27
Base Setup | Time | 11:15
Rover Setup | Date | 2023-06-27
Rover Setup | Time | 11:16
Antenna Height | Date | 2023-06-27
Antenna Height | Time | 11:16
Static Mode Settings | Date | 2023-06-27
Static Mode Settings | Time | 11:18
System Check | Date | 2023-06-27
System Check | Time | 11:27
Base Setup | Date | 2023-06-27
Base Setup | Time | 11:33
Rover Setup | Date | 2023-06-27
Rover Setup | Time | 11:34
Antenna Height | Date | 2023-06-27
Antenna Height | Time | 11:34
Static Mode Settings | Date | 2023-06-27
Static Mode Settings | Time | 11:47
System Check | Date | 2023-06-27
System Check | Time | 11:50
System Check | Date | 2023-06-27
System Check | Time | 11:51
Rover Setup | Date | 2023-06-27
Rover Setup | Time | 11:57
Antenna Height | Date | 2023-06-27
Antenna Height | Time | 11:57
Tilt Compensation | Date | 2023-06-27
Tilt Compensation | Time | 13:53
Tilt Compensation | Date | 2023-06-27
Tilt Compensation | Time | 14:11
Static Mode Settings | Date | 2023-06-27
Static Mode Settings | Time | 14:12
Static Mode Settings | Date | 2023-06-27
Static Mode Settings | Time | 14:12
System Check | Date | 2023-06-27
System Check | Time | 14:33
Rover Setup | Date | 2023-06-28
Rover Setup | Time | 7:21
Antenna Height | Date | 2023-06-28
Antenna Height | Time | 7:21
Tilt Compensation | Date | 2023-06-28
Tilt Compensation | Time | 7:29
Tilt Compensation | Date | 2023-06-28
Tilt Compensation | Time | 8:36
Static Mode Settings | Date | 2023-06-28
Static Mode Settings | Time | 8:37
Static Mode Settings | Date | 2023-06-28
Static Mode Settings | Time | 8:37
System Check | Date | 2023-06-28
System Check | Time | 8:37
Static Mode Settings | Date | 2023-06-28
Static Mode Settings | Time | 8:42
Static Mode Settings | Date | 2023-06-28
Static Mode Settings | Time | 8:42
Static Mode Settings | Date | 2023-06-28
Static Mode Settings | Time | 8:42
Measure Control Point | Date | 2023-06-28
Measure Control Point | Time | 8:42
Base Setup | Date | 2023-06-28
Base Setup | Time | 8:53
Rover Setup | Date | 2023-06-28
Rover Setup | Time | 8:54
Antenna Height | Date | 2023-06-28
Antenna Height | Time | 8:54
Tilt Compensation | Date | 2023-06-28
Tilt Compensation | Time | 8:57
Static Mode Settings | Date | 2023-06-28
Static Mode Settings | Time | 8:58
Static Mode Settings | Date | 2023-06-28
Static Mode Settings | Time | 8:58
System Check | Date | 2023-06-28
System Check | Time | 9:01
System Check | Date | 2023-06-28
System Check | Time | 9:02
Tilt Compensation | Date | 2023-06-28
Tilt Compensation | Time | 9:06
Rover Setup | Date | 2023-06-28
Rover Setup | Time | 9:39
Antenna Height | Date | 2023-06-28
Antenna Height | Time | 9:39
Tilt Compensation | Date | 2023-06-28
Tilt Compensation | Time | 10:54
Static Mode Settings | Date | 2023-06-28
Static Mode Settings | Time | 10:55
Static Mode Settings | Date | 2023-06-28
Static Mode Settings | Time | 10:55
System Check | Date | 2023-06-28
System Check | Time | 10:56
Rover Setup | Date | 2023-06-29
Rover Setup | Time | 7:36
Antenna Height | Date | 2023-06-29
Antenna Height | Time | 7:36
Tilt Compensation | Date | 2023-06-29
Tilt Compensation | Time | 7:53
Rover Setup | Date | 2023-06-29
Rover Setup | Time | 8:18
Antenna Height | Date | 2023-06-29
Antenna Height | Time | 8:18
Tilt Compensation | Date | 2023-06-29
Tilt Compensation | Time | 8:26
Rover Setup | Date | 2023-06-29
Rover Setup | Time | 13:06
Antenna Height | Date | 2023-06-29
Antenna Height | Time | 13:06
Rover Setup | Date | 2023-06-30
Rover Setup | Time | 7:13
Antenna Height | Date | 2023-06-30
Antenna Height | Time | 7:13
Tilt Compensation | Date | 2023-06-30
Tilt Compensation | Time | 7:22
Static Mode Settings | Date | 2023-06-30
Static Mode Settings | Time | 7:22
Static Mode Settings | Date | 2023-06-30
Static Mode Settings | Time | 7:22
System Check | Date | 2023-06-30
System Check | Time | 7:23
Static Mode Settings | Date | 2023-06-30
Static Mode Settings | Time | 7:25
Static Mode Settings | Date | 2023-06-30
Static Mode Settings | Time | 7:25
System Check | Date | 2023-06-30
System Check | Time | 7:28
System Check | Date | 2023-06-30
System Check | Time | 7:29
Tilt Compensation | Date | 2023-06-30
Tilt Compensation | Time | 7:29
Rover Setup | Date | 2023-06-30
Rover Setup | Time | 12:59
Antenna Height | Date | 2023-06-30
Antenna Height | Time | 12:59
Rover Setup | Date | 2023-07-03
Rover Setup | Time | 9:34
Antenna Height | Date | 2023-07-03
Antenna Height | Time | 9:34
Rover Setup | Date | 2023-07-03
Rover Setup | Time | 13:57
Antenna Height | Date | 2023-07-03
Antenna Height | Time | 13:57
Rover Setup | Date | 2023-07-06
Rover Setup | Time | 8:13
Antenna Height | Date | 2023-07-06
Antenna Height | Time | 8:13
Rover Setup | Date | 2023-07-07
Rover Setup | Time | 8:15
Antenna Height | Date | 2023-07-07
Antenna Height | Time | 8:15
Tilt Compensation | Date | 2023-07-07
Tilt Compensation | Time | 9:37
Static Mode Settings | Date | 2023-07-07
Static Mode Settings | Time | 9:37
Static Mode Settings | Date | 2023-07-07
Static Mode Settings | Time | 9:37
System Check | Date | 2023-07-07
System Check | Time | 10:15
Tilt Compensation | Date | 2023-07-07
Tilt Compensation | Time | 10:15
Rover Setup | Date | 2023-07-10
Rover Setup | Time | 7:14
Antenna Height | Date | 2023-07-10
Antenna Height | Time | 7:14
Rover Setup | Date | 2023-07-10
Rover Setup | Time | 14:02
Antenna Height | Date | 2023-07-10
Antenna Height | Time | 14:02
Rover Setup | Date | 2023-07-13
Rover Setup | Time | 7:30
Antenna Height | Date | 2023-07-13
Antenna Height | Time | 7:30
Rover Setup | Date | 2023-07-13
Rover Setup | Time | 14:25
Antenna Height | Date | 2023-07-13
Antenna Height | Time | 14:25
Rover Setup | Date | 2023-07-14
Rover Setup | Time | 7:09
Antenna Height | Date | 2023-07-14
Antenna Height | Time | 7:09
Rover Setup | Date | 2023-07-14
Rover Setup | Time | 13:20
Antenna Height | Date | 2023-07-14
Antenna Height | Time | 13:20
Rover Setup | Date | 2023-07-17
Rover Setup | Time | 7:05
Antenna Height | Date | 2023-07-17
Antenna Height | Time | 7:05
DC File Information | Date | 2023-07-17
DC File Information | Time | 7:11
Antenna Height | Date | 2023-07-17
Antenna Height | Time | 7:33
Antenna Height | Date | 2023-07-17
Antenna Height | Time | 7:34
Antenna Height | Date | 2023-07-17
Antenna Height | Time | 7:53
Antenna Height | Date | 2023-07-17
Antenna Height | Time | 7:54
Antenna Height | Date | 2023-07-17
Antenna Height | Time | 7:55
Antenna Height | Date | 2023-07-17
Antenna Height | Time | 7:55
Antenna Height | Date | 2023-07-17
Antenna Height | Time | 8:40
Antenna Height | Date | 2023-07-17
Antenna Height | Time | 8:43
Antenna Height | Date | 2023-07-17
Antenna Height | Time | 8:44
Antenna Height | Date | 2023-07-17
Antenna Height | Time | 8:44
Antenna Height | Date | 2023-07-17
Antenna Height | Time | 8:45
Antenna Height | Date | 2023-07-17
Antenna Height | Time | 8:46
Antenna Height | Date | 2023-07-17
Antenna Height | Time | 8:46
Antenna Height | Date | 2023-07-17
Antenna Height | Time | 8:47
Antenna Height | Date | 2023-07-17
Antenna Height | Time | 8:48
Antenna Height | Date | 2023-07-17
Antenna Height | Time | 8:53
Antenna Height | Date | 2023-07-17
Antenna Height | Time | 8:55
Antenna Height | Date | 2023-07-17
Antenna Height | Time | 8:56
Antenna Height | Date | 2023-07-17
Antenna Height | Time | 8:58
Antenna Height | Date | 2023-07-17
Antenna Height | Time | 9:00
Antenna Height | Date | 2023-07-17
Antenna Height | Time | 9:03
Antenna Height | Date | 2023-07-17
Antenna Height | Time | 9:08
Antenna Height | Date | 2023-07-17
Antenna Height | Time | 9:29
Antenna Height | Date | 2023-07-17
Antenna Height | Time | 9:44
Antenna Height | Date | 2023-07-17
Antenna Height | Time | 10:02
Rover Setup | Date | 2023-07-17
Rover Setup | Time | 11:59
Antenna Height | Date | 2023-07-17
Antenna Height | Time | 11:59
Rover Setup | Date | 2023-07-17
Rover Setup | Time | 14:04
Antenna Height | Date | 2023-07-17
Antenna Height | Time | 14:04
Rover Setup | Date | 2023-07-18
Rover Setup | Time | 7:01
Antenna Height | Date | 2023-07-18
Antenna Height | Time | 7:01
Tilt Compensation | Date | 2023-07-18
Tilt Compensation | Time | 7:39
Static Mode Settings | Date | 2023-07-18
Static Mode Settings | Time | 7:40
Static Mode Settings | Date | 2023-07-18
Static Mode Settings | Time | 7:40
System Check | Date | 2023-07-18
System Check | Time | 7:43
Tilt Compensation | Date | 2023-07-18
Tilt Compensation | Time | 7:43
Static Mode Settings | Date | 2023-07-18
Static Mode Settings | Time | 7:44
Static Mode Settings | Date | 2023-07-18
Static Mode Settings | Time | 7:44
System Check | Date | 2023-07-18
System Check | Time | 7:45
Tilt Compensation | Date | 2023-07-18
Tilt Compensation | Time | 7:45
Rover Setup | Date | 2023-07-18
Rover Setup | Time | 13:06
Antenna Height | Date | 2023-07-18
Antenna Height | Time | 13:06
Rover Setup | Date | 2023-07-18
Rover Setup | Time | 13:51
Antenna Height | Date | 2023-07-18
Antenna Height | Time | 13:51
Rover Setup | Date | 2023-07-19
Rover Setup | Time | 7:02
Antenna Height | Date | 2023-07-19
Antenna Height | Time | 7:02
Rover Setup | Date | 2023-07-19
Rover Setup | Time | 7:21
Antenna Height | Date | 2023-07-19
Antenna Height | Time | 7:21
Rover Setup | Date | 2023-07-19
Rover Setup | Time | 13:05
Antenna Height | Date | 2023-07-19
Antenna Height | Time | 13:05
Rover Setup | Date | 2023-07-20
Rover Setup | Time | 7:19
Antenna Height | Date | 2023-07-20
Antenna Height | Time | 7:19
Rover Setup | Date | 2023-07-20
Rover Setup | Time | 12:56
Antenna Height | Date | 2023-07-20
Antenna Height | Time | 12:56
Rover Setup | Date | 2023-07-21
Rover Setup | Time | 7:12
Antenna Height | Date | 2023-07-21
Antenna Height | Time | 7:12
Rover Setup | Date | 2023-07-21
Rover Setup | Time | 12:51
Antenna Height | Date | 2023-07-21
Antenna Height | Time | 12:51
eBubble Calibration | Date | 2023-07-24
eBubble Calibration | Time | 7:25
Rover Setup | Date | 2023-07-24
Rover Setup | Time | 7:26
Antenna Height | Date | 2023-07-24
Antenna Height | Time | 7:26
Rover Setup | Date | 2023-07-25
Rover Setup | Time | 7:18
Antenna Height | Date | 2023-07-25
Antenna Height | Time | 7:18
Rover Setup | Date | 2023-07-25
Rover Setup | Time | 13:03
Antenna Height | Date | 2023-07-25
Antenna Height | Time | 13:03
Rover Setup | Date | 2023-07-26
Rover Setup | Time | 7:03
Antenna Height | Date | 2023-07-26
Antenna Height | Time | 7:03
Rover Setup | Date | 2023-07-26
Rover Setup | Time | 12:59
Antenna Height | Date | 2023-07-26
Antenna Height | Time | 12:59
Rover Setup | Date | 2023-07-27
Rover Setup | Time | 7:05
Antenna Height | Date | 2023-07-27
Antenna Height | Time | 7:05
Rover Setup | Date | 2023-07-27
Rover Setup | Time | 13:38
Antenna Height | Date | 2023-07-27
Antenna Height | Time | 13:38
Rover Setup | Date | 2023-07-28
Rover Setup | Time | 6:56
Antenna Height | Date | 2023-07-28
Antenna Height | Time | 6:56
Rover Setup | Date | 2023-07-28
Rover Setup | Time | 13:06
Antenna Height | Date | 2023-07-28
Antenna Height | Time | 13:06
Rover Setup | Date | 2023-07-31
Rover Setup | Time | 7:09
Antenna Height | Date | 2023-07-31
Antenna Height | Time | 7:09
Rover Setup | Date | 2023-07-31
Rover Setup | Time | 13:05
Antenna Height | Date | 2023-07-31
Antenna Height | Time | 13:05
Rover Setup | Date | 2023-08-01
Rover Setup | Time | 7:25
Antenna Height | Date | 2023-08-01
Antenna Height | Time | 7:25
Rover Setup | Date | 2023-08-01
Rover Setup | Time | 12:58
Antenna Height | Date | 2023-08-01
Antenna Height | Time | 12:58
Rover Setup | Date | 2023-08-02
Rover Setup | Time | 8:36
Antenna Height | Date | 2023-08-02
Antenna Height | Time | 8:36
Rover Setup | Date | 2023-08-02
Rover Setup | Time | 13:01
Antenna Height | Date | 2023-08-02
Antenna Height | Time | 13:01
Rover Setup | Date | 2023-08-03
Rover Setup | Time | 7:09
Antenna Height | Date | 2023-08-03
Antenna Height | Time | 7:09
Rover Setup | Date | 2023-08-03
Rover Setup | Time | 8:34
Antenna Height | Date | 2023-08-03
Antenna Height | Time | 8:34
Rover Setup | Date | 2023-08-03
Rover Setup | Time | 12:59
Antenna Height | Date | 2023-08-03
Antenna Height | Time | 12:59
Rover Setup | Date | 2023-08-04
Rover Setup | Time | 6:57
Antenna Height | Date | 2023-08-04
Antenna Height | Time | 6:57
Rover Setup | Date | 2023-08-07
Rover Setup | Time | 11:15
Antenna Height | Date | 2023-08-07
Antenna Height | Time | 11:15
Antenna Height | Date | 2023-08-07
Antenna Height | Time | 11:28
Rover Setup | Date | 2023-08-08
Rover Setup | Time | 7:16
Antenna Height | Date | 2023-08-08
Antenna Height | Time | 7:16
Tilt Compensation | Date | 2023-08-08
Tilt Compensation | Time | 7:38
Static Mode Settings | Date | 2023-08-08
Static Mode Settings | Time | 7:39
Static Mode Settings | Date | 2023-08-08
Static Mode Settings | Time | 7:39
System Check | Date | 2023-08-08
System Check | Time | 7:39
Tilt Compensation | Date | 2023-08-08
Tilt Compensation | Time | 7:39
Rover Setup | Date | 2023-08-08
Rover Setup | Time | 13:21
Antenna Height | Date | 2023-08-08
Antenna Height | Time | 13:21
Rover Setup | Date | 2023-08-09
Rover Setup | Time | 7:29
Antenna Height | Date | 2023-08-09
Antenna Height | Time | 7:29
Rover Setup | Date | 2023-08-10
Rover Setup | Time | 7:08
Antenna Height | Date | 2023-08-10
Antenna Height | Time | 7:08
Rover Setup | Date | 2023-08-15
Rover Setup | Time | 8:56
Antenna Height | Date | 2023-08-15
Antenna Height | Time | 8:56
Rover Setup | Date | 2023-08-15
Rover Setup | Time | 13:01
Antenna Height | Date | 2023-08-15
Antenna Height | Time | 13:01
Rover Setup | Date | 2023-08-17
Rover Setup | Time | 7:17
Antenna Height | Date | 2023-08-17
Antenna Height | Time | 7:17
DC File Information | Date | 2023-08-17
DC File Information | Time | 7:32
Antenna Height | Date | 2023-08-17
Antenna Height | Time | 8:40
Antenna Height | Date | 2023-08-17
Antenna Height | Time | 11:45
Rover Setup | Date | 2023-08-18
Rover Setup | Time | 7:37
Antenna Height | Date | 2023-08-18
Antenna Height | Time | 7:37
Rover Setup | Date | 2023-08-28
Rover Setup | Time | 7:24
Antenna Height | Date | 2023-08-28
Antenna Height | Time | 7:24
Antenna Height | Date | 2023-08-28
Antenna Height | Time | 7:45
Rover Setup | Date | 2023-08-28
Rover Setup | Time | 13:44
Antenna Height | Date | 2023-08-28
Antenna Height | Time | 13:44
eBubble Calibration | Date | 2023-08-29
eBubble Calibration | Time | 8:39
Rover Setup | Date | 2023-08-29
Rover Setup | Time | 8:40
Antenna Height | Date | 2023-08-29
Antenna Height | Time | 8:40
Rover Setup | Date | 2023-08-30
Rover Setup | Time | 7:07
Antenna Height | Date | 2023-08-30
Antenna Height | Time | 7:07
Rover Setup | Date | 2023-08-30
Rover Setup | Time | 7:25
Antenna Height | Date | 2023-08-30
Antenna Height | Time | 7:25
Rover Setup | Date | 2023-08-30
Rover Setup | Time | 12:55
Antenna Height | Date | 2023-08-30
Antenna Height | Time | 12:55
Tilt Compensation | Date | 2023-08-30
Tilt Compensation | Time | 13:16
Static Mode Settings | Date | 2023-08-30
Static Mode Settings | Time | 13:18
Static Mode Settings | Date | 2023-08-30
Static Mode Settings | Time | 13:18
System Check | Date | 2023-08-30
System Check | Time | 13:19
Tilt Compensation | Date | 2023-08-30
Tilt Compensation | Time | 13:19
Rover Setup | Date | 2023-08-30
Rover Setup | Time | 13:39
Antenna Height | Date | 2023-08-30
Antenna Height | Time | 13:39
Rover Setup | Date | 2023-08-31
Rover Setup | Time | 7:03
Antenna Height | Date | 2023-08-31
Antenna Height | Time | 7:03
Rover Setup | Date | 2023-09-05
Rover Setup | Time | 8:40
Antenna Height | Date | 2023-09-05
Antenna Height | Time | 8:40
Rover Setup | Date | 2023-09-06
Rover Setup | Time | 10:24
Antenna Height | Date | 2023-09-06
Antenna Height | Time | 10:24
Rover Setup | Date | 2023-09-07
Rover Setup | Time | 9:05
Antenna Height | Date | 2023-09-07
Antenna Height | Time | 9:05
Rover Setup | Date | 2023-09-11
Rover Setup | Time | 8:08
Antenna Height | Date | 2023-09-11
Antenna Height | Time | 8:08
Rover Setup | Date | 2023-09-12
Rover Setup | Time | 13:17
Antenna Height | Date | 2023-09-12
Antenna Height | Time | 13:17
Rover Setup | Date | 2023-09-13
Rover Setup | Time | 7:02
Antenna Height | Date | 2023-09-13
Antenna Height | Time | 7:02
Rover Setup | Date | 2023-09-13
Rover Setup | Time | 12:27
Antenna Height | Date | 2023-09-13
Antenna Height | Time | 12:27
Rover Setup | Date | 2023-09-14
Rover Setup | Time | 8:45
Antenna Height | Date | 2023-09-14
Antenna Height | Time | 8:45
Rover Setup | Date | 2023-09-15
Rover Setup | Time | 7:18
Antenna Height | Date | 2023-09-15
Antenna Height | Time | 7:18
Tilt Compensation | Date | 2023-09-15
Tilt Compensation | Time | 8:08
Tilt Compensation | Date | 2023-09-15
Tilt Compensation | Time | 8:12
Rover Setup | Date | 2023-09-18
Rover Setup | Time | 7:14
Antenna Height | Date | 2023-09-18
Antenna Height | Time | 7:14
Rover Setup | Date | 2023-09-18
Rover Setup | Time | 14:50
Antenna Height | Date | 2023-09-18
Antenna Height | Time | 14:50
Rover Setup | Date | 2023-09-19
Rover Setup | Time | 7:03
Antenna Height | Date | 2023-09-19
Antenna Height | Time | 7:03
Rover Setup | Date | 2023-09-19
Rover Setup | Time | 13:02
Antenna Height | Date | 2023-09-19
Antenna Height | Time | 13:02
Rover Setup | Date | 2023-09-20
Rover Setup | Time | 6:53
Antenna Height | Date | 2023-09-20
Antenna Height | Time | 6:53
Rover Setup | Date | 2023-09-20
Rover Setup | Time | 13:02
Antenna Height | Date | 2023-09-20
Antenna Height | Time | 13:02
Rover Setup | Date | 2023-09-21
Rover Setup | Time | 7:08
Antenna Height | Date | 2023-09-21
Antenna Height | Time | 7:08
Rover Setup | Date | 2023-09-21
Rover Setup | Time | 13:00
Antenna Height | Date | 2023-09-21
Antenna Height | Time | 13:00
Rover Setup | Date | 2023-09-22
Rover Setup | Time | 7:24
Antenna Height | Date | 2023-09-22
Antenna Height | Time | 7:24
Rover Setup | Date | 2023-09-25
Rover Setup | Time | 7:36
Antenna Height | Date | 2023-09-25
Antenna Height | Time | 7:36
Rover Setup | Date | 2023-09-26
Rover Setup | Time | 6:59
Antenna Height | Date | 2023-09-26
Antenna Height | Time | 6:59
Tilt Compensation | Date | 2023-09-26
Tilt Compensation | Time | 7:05
Static Mode Settings | Date | 2023-09-26
Static Mode Settings | Time | 7:06
Static Mode Settings | Date | 2023-09-26
Static Mode Settings | Time | 7:06
System Check | Date | 2023-09-26
System Check | Time | 7:07
Static Mode Settings | Date | 2023-09-26
Static Mode Settings | Time | 7:07
System Check | Date | 2023-09-26
System Check | Time | 7:07
Tilt Compensation | Date | 2023-09-26
Tilt Compensation | Time | 7:07
Rover Setup | Date | 2023-09-26
Rover Setup | Time | 12:57
Antenna Height | Date | 2023-09-26
Antenna Height | Time | 12:57
Rover Setup | Date | 2023-09-27
Rover Setup | Time | 6:59
Antenna Height | Date | 2023-09-27
Antenna Height | Time | 6:59
eBubble Calibration | Date | 2023-09-28
eBubble Calibration | Time | 10:05
eBubble Calibration | Date | 2023-09-28
eBubble Calibration | Time | 10:06
Rover Setup | Date | 2023-09-28
Rover Setup | Time | 10:06
Antenna Height | Date | 2023-09-28
Antenna Height | Time | 10:06
Rover Setup | Date | 2023-09-29
Rover Setup | Time | 8:08
Antenna Height | Date | 2023-09-29
Antenna Height | Time | 8:08
Rover Setup | Date | 2023-09-29
Rover Setup | Time | 9:23
Antenna Height | Date | 2023-09-29
Antenna Height | Time | 9:23
Rover Setup | Date | 2023-09-29
Rover Setup | Time | 11:30
Antenna Height | Date | 2023-09-29
Antenna Height | Time | 11:30
Tilt Compensation | Date | 2023-09-29
Tilt Compensation | Time | 11:32
Static Mode Settings | Date | 2023-09-29
Static Mode Settings | Time | 11:37
Static Mode Settings | Date | 2023-09-29
Static Mode Settings | Time | 11:37
Rover Setup | Date | 2023-09-29
Rover Setup | Time | 13:48
Antenna Height | Date | 2023-09-29
Antenna Height | Time | 13:48
Static Mode Settings | Date | 2023-09-29
Static Mode Settings | Time | 14:10
System Check | Date | 2023-09-29
System Check | Time | 14:13
Rover Setup | Date | 2023-10-02
Rover Setup | Time | 6:52
Antenna Height | Date | 2023-10-02
Antenna Height | Time | 6:52
Static Mode Settings | Date | 2023-10-02
Static Mode Settings | Time | 7:00
Static Mode Settings | Date | 2023-10-02
Static Mode Settings | Time | 7:00
System Check | Date | 2023-10-02
System Check | Time | 7:01
Tilt Compensation | Date | 2023-10-02
Tilt Compensation | Time | 7:01
Rover Setup | Date | 2023-10-02
Rover Setup | Time | 12:59
Antenna Height | Date | 2023-10-02
Antenna Height | Time | 12:59
Rover Setup | Date | 2023-10-03
Rover Setup | Time | 6:46
Antenna Height | Date | 2023-10-03
Antenna Height | Time | 6:46
Rover Setup | Date | 2023-10-03
Rover Setup | Time | 11:07
Antenna Height | Date | 2023-10-03
Antenna Height | Time | 11:07
Rover Setup | Date | 2023-10-03
Rover Setup | Time | 13:02
Antenna Height | Date | 2023-10-03
Antenna Height | Time | 13:02
Rover Setup | Date | 2023-10-04
Rover Setup | Time | 6:15
Antenna Height | Date | 2023-10-04
Antenna Height | Time | 6:15
Tilt Compensation | Date | 2023-10-04
Tilt Compensation | Time | 6:23
Static Mode Settings | Date | 2023-10-04
Static Mode Settings | Time | 6:24
Static Mode Settings | Date | 2023-10-04
Static Mode Settings | Time | 6:24
System Check | Date | 2023-10-04
System Check | Time | 6:25
Tilt Compensation | Date | 2023-10-04
Tilt Compensation | Time | 6:25
Rover Setup | Date | 2023-10-05
Rover Setup | Time | 13:02
Antenna Height | Date | 2023-10-05
Antenna Height | Time | 13:02
Rover Setup | Date | 2023-10-06
Rover Setup | Time | 7:08
Antenna Height | Date | 2023-10-06
Antenna Height | Time | 7:08
Rover Setup | Date | 2023-10-06
Rover Setup | Time | 7:21
Antenna Height | Date | 2023-10-06
Antenna Height | Time | 7:21
Rover Setup | Date | 2023-10-09
Rover Setup | Time | 9:59
Antenna Height | Date | 2023-10-09
Antenna Height | Time | 9:59
Rover Setup | Date | 2023-10-10
Rover Setup | Time | 13:12
Antenna Height | Date | 2023-10-10
Antenna Height | Time | 13:12
Rover Setup | Date | 2023-10-11
Rover Setup | Time | 7:36
Antenna Height | Date | 2023-10-11
Antenna Height | Time | 7:36
Rover Setup | Date | 2023-10-11
Rover Setup | Time | 12:40
Antenna Height | Date | 2023-10-11
Antenna Height | Time | 12:40
Rover Setup | Date | 2023-10-12
Rover Setup | Time | 8:59
Antenna Height | Date | 2023-10-12
Antenna Height | Time | 8:59
Rover Setup | Date | 2023-10-12
Rover Setup | Time | 12:14
Antenna Height | Date | 2023-10-12
Antenna Height | Time | 12:14
Rover Setup | Date | 2023-10-13
Rover Setup | Time | 8:15
Antenna Height | Date | 2023-10-13
Antenna Height | Time | 8:15
Rover Setup | Date | 2023-10-13
Rover Setup | Time | 12:35
Antenna Height | Date | 2023-10-13
Antenna Height | Time | 12:35
Rover Setup | Date | 2023-10-16
Rover Setup | Time | 12:07
Antenna Height | Date | 2023-10-16
Antenna Height | Time | 12:07
Rover Setup | Date | 2023-10-18
Rover Setup | Time | 8:03
Antenna Height | Date | 2023-10-18
Antenna Height | Time | 8:03
DC File Information | Date | 2023-10-18
DC File Information | Time | 8:18
Rover Setup | Date | 2023-10-23
Rover Setup | Time | 7:39
Antenna Height | Date | 2023-10-23
Antenna Height | Time | 7:39
Rover Setup | Date | 2023-10-23
Rover Setup | Time | 9:02
Antenna Height | Date | 2023-10-23
Antenna Height | Time | 9:02
Rover Setup | Date | 2023-10-23
Rover Setup | Time | 12:37
Antenna Height | Date | 2023-10-23
Antenna Height | Time | 12:37
Rover Setup | Date | 2023-10-23
Rover Setup | Time | 13:45
Antenna Height | Date | 2023-10-23
Antenna Height | Time | 13:45
Rover Setup | Date | 2023-10-25
Rover Setup | Time | 13:18
Antenna Height | Date | 2023-10-25
Antenna Height | Time | 13:18
eBubble Calibration | Date | 2023-11-01
eBubble Calibration | Time | 7:11
Rover Setup | Date | 2023-11-01
Rover Setup | Time | 7:11
Antenna Height | Date | 2023-11-01
Antenna Height | Time | 7:11
Tilt Compensation | Date | 2023-11-01
Tilt Compensation | Time | 7:11
Static Mode Settings | Date | 2023-11-01
Static Mode Settings | Time | 7:12
Static Mode Settings | Date | 2023-11-01
Static Mode Settings | Time | 7:12
System Check | Date | 2023-11-01
System Check | Time | 7:13
Tilt Compensation | Date | 2023-11-01
Tilt Compensation | Time | 7:13
Rover Setup | Date | 2023-11-01
Rover Setup | Time | 11:36
Antenna Height | Date | 2023-11-01
Antenna Height | Time | 11:36
Rover Setup | Date | 2023-11-03
Rover Setup | Time | 7:02
Antenna Height | Date | 2023-11-03
Antenna Height | Time | 7:02
Rover Setup | Date | 2023-11-03
Rover Setup | Time | 13:17
Antenna Height | Date | 2023-11-03
Antenna Height | Time | 13:17
Rover Setup | Date | 2023-11-03
Rover Setup | Time | 13:28
Antenna Height | Date | 2023-11-03
Antenna Height | Time | 13:28
Rover Setup | Date | 2023-11-07
Rover Setup | Time | 6:48
Antenna Height | Date | 2023-11-07
Antenna Height | Time | 6:48
Rover Setup | Date | 2023-11-07
Rover Setup | Time | 12:17
Antenna Height | Date | 2023-11-07
Antenna Height | Time | 12:17
DC File Information | Date | 2023-11-07
DC File Information | Time | 12:20
Antenna Height | Date | 2023-11-07
Antenna Height | Time | 12:26
Antenna Height | Date | 2023-11-07
Antenna Height | Time | 12:27
Antenna Height | Date | 2023-11-07
Antenna Height | Time | 12:35
Antenna Height | Date | 2023-11-07
Antenna Height | Time | 12:42
Antenna Height | Date | 2023-11-07
Antenna Height | Time | 12:50
Antenna Height | Date | 2023-11-07
Antenna Height | Time | 12:59
Antenna Height | Date | 2023-11-07
Antenna Height | Time | 13:09
Antenna Height | Date | 2023-11-07
Antenna Height | Time | 13:20
Rover Setup | Date | 2023-11-08
Rover Setup | Time | 11:28
Antenna Height | Date | 2023-11-08
Antenna Height | Time | 11:28
Rover Setup | Date | 2023-11-09
Rover Setup | Time | 8:24
Antenna Height | Date | 2023-11-09
Antenna Height | Time | 8:24
Tilt Compensation | Date | 2023-11-09
Tilt Compensation | Time | 9:34
Static Mode Settings | Date | 2023-11-09
Static Mode Settings | Time | 9:35
Static Mode Settings | Date | 2023-11-09
Static Mode Settings | Time | 9:36
System Check | Date | 2023-11-09
System Check | Time | 9:37
Tilt Compensation | Date | 2023-11-09
Tilt Compensation | Time | 9:37
Rover Setup | Date | 2023-11-14
Rover Setup | Time | 7:01
Antenna Height | Date | 2023-11-14
Antenna Height | Time | 7:01
Rover Setup | Date | 2023-11-14
Rover Setup | Time | 9:52
Antenna Height | Date | 2023-11-14
Antenna Height | Time | 9:52
Rover Setup | Date | 2023-11-14
Rover Setup | Time | 13:27
Antenna Height | Date | 2023-11-14
Antenna Height | Time | 13:27
Rover Setup | Date | 2023-11-17
Rover Setup | Time | 9:51
Antenna Height | Date | 2023-11-17
Antenna Height | Time | 9:51
Rover Setup | Date | 2023-11-20
Rover Setup | Time | 8:02
Antenna Height | Date | 2023-11-20
Antenna Height | Time | 8:02
Rover Setup | Date | 2023-11-20
Rover Setup | Time | 11:44
Antenna Height | Date | 2023-11-20
Antenna Height | Time | 11:44
Rover Setup | Date | 2023-11-21
Rover Setup | Time | 10:06
Antenna Height | Date | 2023-11-21
Antenna Height | Time | 10:06
Rover Setup | Date | 2023-11-21
Rover Setup | Time | 13:14
Antenna Height | Date | 2023-11-21
Antenna Height | Time | 13:14
Rover Setup | Date | 2023-11-22
Rover Setup | Time | 8:01
Antenna Height | Date | 2023-11-22
Antenna Height | Time | 8:01
Tilt Compensation | Date | 2023-11-22
Tilt Compensation | Time | 8:36
Static Mode Settings | Date | 2023-11-22
Static Mode Settings | Time | 8:36
Static Mode Settings | Date | 2023-11-22
Static Mode Settings | Time | 8:36
System Check | Date | 2023-11-22
System Check | Time | 8:37
Tilt Compensation | Date | 2023-11-22
Tilt Compensation | Time | 8:37
Rover Setup | Date | 2023-11-22
Rover Setup | Time | 13:09
Antenna Height | Date | 2023-11-22
Antenna Height | Time | 13:09
Rover Setup | Date | 2023-11-27
Rover Setup | Time | 7:39
Antenna Height | Date | 2023-11-27
Antenna Height | Time | 7:39
Rover Setup | Date | 2023-11-28
Rover Setup | Time | 6:53
Antenna Height | Date | 2023-11-28
Antenna Height | Time | 6:53
Tilt Compensation | Date | 2023-11-28
Tilt Compensation | Time | 6:59
Static Mode Settings | Date | 2023-11-28
Static Mode Settings | Time | 7:00
Static Mode Settings | Date | 2023-11-28
Static Mode Settings | Time | 7:00
System Check | Date | 2023-11-28
System Check | Time | 7:00
Static Mode Settings | Date | 2023-11-28
Static Mode Settings | Time | 7:01
System Check | Date | 2023-11-28
System Check | Time | 7:02
Tilt Compensation | Date | 2023-11-28
Tilt Compensation | Time | 7:02
Rover Setup | Date | 2023-11-28
Rover Setup | Time | 13:04
Antenna Height | Date | 2023-11-28
Antenna Height | Time | 13:04
Rover Setup | Date | 2023-11-29
Rover Setup | Time | 7:31
Antenna Height | Date | 2023-11-29
Antenna Height | Time | 7:31
Rover Setup | Date | 2023-11-29
Rover Setup | Time | 13:03
Antenna Height | Date | 2023-11-29
Antenna Height | Time | 13:03
Rover Setup | Date | 2023-11-30
Rover Setup | Time | 7:02
Antenna Height | Date | 2023-11-30
Antenna Height | Time | 7:02
eBubble Calibration | Date | 2023-12-01
eBubble Calibration | Time | 7:04
Rover Setup | Date | 2023-12-01
Rover Setup | Time | 7:04
Antenna Height | Date | 2023-12-01
Antenna Height | Time | 7:04
Rover Setup | Date | 2023-12-01
Rover Setup | Time | 10:25
Antenna Height | Date | 2023-12-01
Antenna Height | Time | 10:25
Rover Setup | Date | 2023-12-04
Rover Setup | Time | 7:05
Antenna Height | Date | 2023-12-04
Antenna Height | Time | 7:05
Rover Setup | Date | 2023-12-04
Rover Setup | Time | 13:20
Antenna Height | Date | 2023-12-04
Antenna Height | Time | 13:20
Rover Setup | Date | 2023-12-05
Rover Setup | Time | 7:14
Antenna Height | Date | 2023-12-05
Antenna Height | Time | 7:14
Rover Setup | Date | 2023-12-05
Rover Setup | Time | 13:16
Antenna Height | Date | 2023-12-05
Antenna Height | Time | 13:16
Rover Setup | Date | 2023-12-06
Rover Setup | Time | 9:04
Antenna Height | Date | 2023-12-06
Antenna Height | Time | 9:04
Tilt Compensation | Date | 2023-12-06
Tilt Compensation | Time | 9:10
Static Mode Settings | Date | 2023-12-06
Static Mode Settings | Time | 9:11
Static Mode Settings | Date | 2023-12-06
Static Mode Settings | Time | 9:11
System Check | Date | 2023-12-06
System Check | Time | 9:11
Tilt Compensation | Date | 2023-12-06
Tilt Compensation | Time | 9:12
Rover Setup | Date | 2023-12-06
Rover Setup | Time | 13:02
Antenna Height | Date | 2023-12-06
Antenna Height | Time | 13:02
Rover Setup | Date | 2023-12-07
Rover Setup | Time | 9:30
Antenna Height | Date | 2023-12-07
Antenna Height | Time | 9:30
Rover Setup | Date | 2023-12-07
Rover Setup | Time | 13:28
Antenna Height | Date | 2023-12-07
Antenna Height | Time | 13:28
Rover Setup | Date | 2023-12-08
Rover Setup | Time | 7:49
Antenna Height | Date | 2023-12-08
Antenna Height | Time | 7:49
Rover Setup | Date | 2023-12-12
Rover Setup | Time | 10:48
Antenna Height | Date | 2023-12-12
Antenna Height | Time | 10:48
Rover Setup | Date | 2023-12-12
Rover Setup | Time | 13:12
Antenna Height | Date | 2023-12-12
Antenna Height | Time | 13:12
Rover Setup | Date | 2023-12-13
Rover Setup | Time | 7:30
Antenna Height | Date | 2023-12-13
Antenna Height | Time | 7:30
Rover Setup | Date | 2023-12-13
Rover Setup | Time | 13:13
Antenna Height | Date | 2023-12-13
Antenna Height | Time | 13:13
Rover Setup | Date | 2023-12-14
Rover Setup | Time | 13:14
Antenna Height | Date | 2023-12-14
Antenna Height | Time | 13:14
Rover Setup | Date | 2023-12-15
Rover Setup | Time | 7:08
Antenna Height | Date | 2023-12-15
Antenna Height | Time | 7:08
Rover Setup | Date | 2023-12-18
Rover Setup | Time | 8:50
Antenna Height | Date | 2023-12-18
Antenna Height | Time | 8:50
Rover Setup | Date | 2023-12-19
Rover Setup | Time | 6:56
Antenna Height | Date | 2023-12-19
Antenna Height | Time | 6:56
Rover Setup | Date | 2023-12-19
Rover Setup | Time | 13:05
Antenna Height | Date | 2023-12-19
Antenna Height | Time | 13:05
Rover Setup | Date | 2023-12-20
Rover Setup | Time | 8:13
Antenna Height | Date | 2023-12-20
Antenna Height | Time | 8:13
Rover Setup | Date | 2023-12-20
Rover Setup | Time | 13:31
Antenna Height | Date | 2023-12-20
Antenna Height | Time | 13:31
Rover Setup | Date | 2023-12-20
Rover Setup | Time | 14:03
Antenna Height | Date | 2023-12-20
Antenna Height | Time | 14:03
Rover Setup | Date | 2023-12-21
Rover Setup | Time | 8:11
Antenna Height | Date | 2023-12-21
Antenna Height | Time | 8:11
Rover Setup | Date | 2023-12-26
Rover Setup | Time | 8:15
Antenna Height | Date | 2023-12-26
Antenna Height | Time | 8:15
DC File Information | Date | 2023-12-26
DC File Information | Time | 10:37
Rover Setup | Date | 2023-12-26
Rover Setup | Time | 13:18
Antenna Height | Date | 2023-12-26
Antenna Height | Time | 13:18
Rover Setup | Date | 2023-12-27
Rover Setup | Time | 9:15
Antenna Height | Date | 2023-12-27
Antenna Height | Time | 9:15
Rover Setup | Date | 2023-12-29
Rover Setup | Time | 9:49
Antenna Height | Date | 2023-12-29
Antenna Height | Time | 9:49
Rover Setup | Date | 2023-12-29
Rover Setup | Time | 13:04
Antenna Height | Date | 2023-12-29
Antenna Height | Time | 13:04
eBubble Calibration | Date | 2024-01-02
eBubble Calibration | Time | 7:23
Rover Setup | Date | 2024-01-02
Rover Setup | Time | 7:23
Antenna Height | Date | 2024-01-02
Antenna Height | Time | 7:23
Rover Setup | Date | 2024-01-02
Rover Setup | Time | 13:04
Antenna Height | Date | 2024-01-02
Antenna Height | Time | 13:04
Rover Setup | Date | 2024-01-04
Rover Setup | Time | 7:35
Antenna Height | Date | 2024-01-04
Antenna Height | Time | 7:35
Rover Setup | Date | 2024-01-04
Rover Setup | Time | 13:13
Antenna Height | Date | 2024-01-04
Antenna Height | Time | 13:13
Tilt Compensation | Date | 2024-01-04
Tilt Compensation | Time | 13:30
Static Mode Settings | Date | 2024-01-04
Static Mode Settings | Time | 13:31
Static Mode Settings | Date | 2024-01-04
Static Mode Settings | Time | 13:31
System Check | Date | 2024-01-04
System Check | Time | 13:31
Tilt Compensation | Date | 2024-01-04
Tilt Compensation | Time | 13:31
Rover Setup | Date | 2024-01-05
Rover Setup | Time | 7:14
Antenna Height | Date | 2024-01-05
Antenna Height | Time | 7:14
Rover Setup | Date | 2024-01-05
Rover Setup | Time | 9:56
Antenna Height | Date | 2024-01-05
Antenna Height | Time | 9:56
Rover Setup | Date | 2024-01-05
Rover Setup | Time | 13:03
Antenna Height | Date | 2024-01-05
Antenna Height | Time | 13:03
Rover Setup | Date | 2024-01-08
Rover Setup | Time | 7:26
Antenna Height | Date | 2024-01-08
Antenna Height | Time | 7:26
Tilt Compensation | Date | 2024-01-08
Tilt Compensation | Time | 10:18
Static Mode Settings | Date | 2024-01-08
Static Mode Settings | Time | 10:19
Static Mode Settings | Date | 2024-01-08
Static Mode Settings | Time | 10:19
System Check | Date | 2024-01-08
System Check | Time | 10:19
Tilt Compensation | Date | 2024-01-08
Tilt Compensation | Time | 10:19
Rover Setup | Date | 2024-01-08
Rover Setup | Time | 14:13
Antenna Height | Date | 2024-01-08
Antenna Height | Time | 14:13
Tilt Compensation | Date | 2024-01-08
Tilt Compensation | Time | 15:09
Tilt Compensation | Date | 2024-01-08
Tilt Compensation | Time | 15:10
Base Setup | Date | 2024-01-11
Base Setup | Time | 9:08
Rover Setup | Date | 2024-01-11
Rover Setup | Time | 9:11
Antenna Height | Date | 2024-01-11
Antenna Height | Time | 9:11
Rover Setup | Date | 2024-01-16
Rover Setup | Time | 8:53
Antenna Height | Date | 2024-01-16
Antenna Height | Time | 8:53
DC File Information | Date | 2024-01-16
DC File Information | Time | 9:22
Antenna Height | Date | 2024-01-16
Antenna Height | Time | 9:48
Antenna Height | Date | 2024-01-16
Antenna Height | Time | 9:48
Rover Setup | Date | 2024-01-16
Rover Setup | Time | 13:59
Antenna Height | Date | 2024-01-16
Antenna Height | Time | 13:59
Rover Setup | Date | 2024-01-16
Rover Setup | Time | 14:28
Antenna Height | Date | 2024-01-16
Antenna Height | Time | 14:28
Rover Setup | Date | 2024-01-17
Rover Setup | Time | 7:44
Antenna Height | Date | 2024-01-17
Antenna Height | Time | 7:44
Rover Setup | Date | 2024-01-17
Rover Setup | Time | 11:10
Antenna Height | Date | 2024-01-17
Antenna Height | Time | 11:10
Rover Setup | Date | 2024-01-17
Rover Setup | Time | 12:12
Antenna Height | Date | 2024-01-17
Antenna Height | Time | 12:12
Rover Setup | Date | 2024-01-18
Rover Setup | Time | 9:25
Antenna Height | Date | 2024-01-18
Antenna Height | Time | 9:25
Base Setup | Date | 2024-02-12
Base Setup | Time | 12:56
eBubble Calibration | Date | 2024-02-12
eBubble Calibration | Time | 12:59
Rover Setup | Date | 2024-02-12
Rover Setup | Time | 12:59
Antenna Height | Date | 2024-02-12
Antenna Height | Time | 12:59
Tilt Compensation | Date | 2024-02-12
Tilt Compensation | Time | 14:09
Rover Setup | Date | 2024-02-14
Rover Setup | Time | 12:59
Antenna Height | Date | 2024-02-14
Antenna Height | Time | 12:59
Tilt Compensation | Date | 2024-02-14
Tilt Compensation | Time | 13:44
Tilt Compensation | Date | 2024-02-14
Tilt Compensation | Time | 13:54
Rover Setup | Date | 2024-02-15
Rover Setup | Time | 6:59
Antenna Height | Date | 2024-02-15
Antenna Height | Time | 6:59
Rover Setup | Date | 2024-02-15
Rover Setup | Time | 12:34
Antenna Height | Date | 2024-02-15
Antenna Height | Time | 12:34
Rover Setup | Date | 2024-02-23
Rover Setup | Time | 8:52
Antenna Height | Date | 2024-02-23
Antenna Height | Time | 8:52
Rover Setup | Date | 2024-02-23
Rover Setup | Time | 8:54
Antenna Height | Date | 2024-02-23
Antenna Height | Time | 8:54
Tilt Compensation | Date | 2024-02-23
Tilt Compensation | Time | 9:06
Static Mode Settings | Date | 2024-02-23
Static Mode Settings | Time | 9:09
Static Mode Settings | Date | 2024-02-23
Static Mode Settings | Time | 9:09
System Check | Date | 2024-02-23
System Check | Time | 9:09
Static Mode Settings | Date | 2024-02-23
Static Mode Settings | Time | 9:26
Static Mode Settings | Date | 2024-02-23
Static Mode Settings | Time | 9:26
Static Mode Settings | Date | 2024-02-23
Static Mode Settings | Time | 9:55
Static Mode Settings | Date | 2024-02-23
Static Mode Settings | Time | 9:55
Rover Setup | Date | 2024-02-23
Rover Setup | Time | 10:19
Antenna Height | Date | 2024-02-23
Antenna Height | Time | 10:19
Tilt Compensation | Date | 2024-02-23
Tilt Compensation | Time | 10:22
Tilt Compensation | Date | 2024-02-23
Tilt Compensation | Time | 10:30
Rover Setup | Date | 2024-02-23
Rover Setup | Time | 11:02
Antenna Height | Date | 2024-02-23
Antenna Height | Time | 11:02
Static Mode Settings | Date | 2024-02-23
Static Mode Settings | Time | 11:03
Measure Control Point | Date | 2024-02-23
Measure Control Point | Time | 11:03
Base Setup | Date | 2024-02-23
Base Setup | Time | 11:05
Base Setup | Date | 2024-02-23
Base Setup | Time | 11:07
Rover Setup | Date | 2024-02-23
Rover Setup | Time | 11:09
Antenna Height | Date | 2024-02-23
Antenna Height | Time | 11:09
Base Setup | Date | 2024-02-23
Base Setup | Time | 11:14
Base Setup | Date | 2024-02-23
Base Setup | Time | 11:16
Base Setup | Date | 2024-02-23
Base Setup | Time | 12:44
Base Setup | Date | 2024-02-23
Base Setup | Time | 12:47
Base Setup | Date | 2024-02-23
Base Setup | Time | 12:50
Rover Setup | Date | 2024-02-23
Rover Setup | Time | 12:52
Antenna Height | Date | 2024-02-23
Antenna Height | Time | 12:52
Tilt Compensation | Date | 2024-02-23
Tilt Compensation | Time | 12:54
Tilt Compensation | Date | 2024-02-23
Tilt Compensation | Time | 13:19
Static Mode Settings | Date | 2024-02-23
Static Mode Settings | Time | 13:23
Static Mode Settings | Date | 2024-02-23
Static Mode Settings | Time | 13:23
System Check | Date | 2024-02-23
System Check | Time | 13:24
Rover Setup | Date | 2024-03-26
Rover Setup | Time | 12:36
Antenna Height | Date | 2024-03-26
Antenna Height | Time | 12:36
Base Setup | Date | 2024-03-26
Base Setup | Time | 12:42
Base Setup | Date | 2024-03-26
Base Setup | Time | 12:43
Rover Setup | Date | 2024-03-26
Rover Setup | Time | 12:44
Antenna Height | Date | 2024-03-26
Antenna Height | Time | 12:44
Rover Setup | Date | 2024-03-26
Rover Setup | Time | 13:05
Antenna Height | Date | 2024-03-26
Antenna Height | Time | 13:05
Rover Setup | Date | 2024-03-26
Rover Setup | Time | 14:09
Antenna Height | Date | 2024-03-26
Antenna Height | Time | 14:09
Rover Setup | Date | 2024-03-27
Rover Setup | Time | 12:12
Antenna Height | Date | 2024-03-27
Antenna Height | Time | 12:12
DC File Information | Date | 2024-03-27
DC File Information | Time | 12:13
Antenna Height | Date | 2024-03-27
Antenna Height | Time | 12:20
Antenna Height | Date | 2024-03-27
Antenna Height | Time | 12:27
Antenna Height | Date | 2024-03-27
Antenna Height | Time | 12:32
Base Setup | Date | 2024-04-15
Base Setup | Time | 8:22
Rover Setup | Date | 2024-04-15
Rover Setup | Time | 8:23
Antenna Height | Date | 2024-04-15
Antenna Height | Time | 8:23
Static Mode Settings | Date | 2024-04-15
Static Mode Settings | Time | 8:28
System Check | Date | 2024-04-15
System Check | Time | 8:28
Tilt Compensation | Date | 2024-04-15
Tilt Compensation | Time | 8:28
Rover Setup | Date | 2024-04-15
Rover Setup | Time | 13:35
Antenna Height | Date | 2024-04-15
Antenna Height | Time | 13:35
Antenna Height | Date | 2024-04-15
Antenna Height | Time | 13:59
Rover Setup | Date | 2024-04-17
Rover Setup | Time | 7:04
Antenna Height | Date | 2024-04-17
Antenna Height | Time | 7:04
Rover Setup | Date | 2024-04-18
Rover Setup | Time | 6:53
Antenna Height | Date | 2024-04-18
Antenna Height | Time | 6:53
Tilt Compensation | Date | 2024-04-18
Tilt Compensation | Time | 6:54
Base Setup | Date | 2024-04-18
Base Setup | Time | 6:58
Rover Setup | Date | 2024-04-18
Rover Setup | Time | 6:59
Antenna Height | Date | 2024-04-18
Antenna Height | Time | 6:59
Static Mode Settings | Date | 2024-04-18
Static Mode Settings | Time | 7:09
Measure Control Point | Date | 2024-04-18
Measure Control Point | Time | 7:10
Static Mode Settings | Date | 2024-04-18
Static Mode Settings | Time | 7:10
System Check | Date | 2024-04-18
System Check | Time | 7:10
Tilt Compensation | Date | 2024-04-18
Tilt Compensation | Time | 7:12
DC File Information | Date | 2024-04-18
DC File Information | Time | 10:08
Antenna Height | Date | 2024-04-18
Antenna Height | Time | 10:14
Antenna Height | Date | 2024-04-18
Antenna Height | Time | 10:18
Antenna Height | Date | 2024-04-18
Antenna Height | Time | 10:19
Antenna Height | Date | 2024-04-18
Antenna Height | Time | 10:22
Antenna Height | Date | 2024-04-18
Antenna Height | Time | 10:24
Rover Setup | Date | 2024-04-18
Rover Setup | Time | 12:58
Antenna Height | Date | 2024-04-18
Antenna Height | Time | 12:58
eBubble Calibration | Date | 2024-04-19
eBubble Calibration | Time | 12:44
Rover Setup | Date | 2024-04-19
Rover Setup | Time | 12:45
Antenna Height | Date | 2024-04-19
Antenna Height | Time | 12:45
Tilt Compensation | Date | 2024-04-19
Tilt Compensation | Time | 12:46
Static Mode Settings | Date | 2024-04-19
Static Mode Settings | Time | 12:47
Static Mode Settings | Date | 2024-04-19
Static Mode Settings | Time | 12:47
System Check | Date | 2024-04-19
System Check | Time | 12:47
Tilt Compensation | Date | 2024-04-19
Tilt Compensation | Time | 12:47
Base Setup | Date | 2024-05-08
Base Setup | Time | 12:38
Rover Setup | Date | 2024-05-08
Rover Setup | Time | 12:39
Antenna Height | Date | 2024-05-08
Antenna Height | Time | 12:39
Tilt Compensation | Date | 2024-05-08
Tilt Compensation | Time | 12:39
Static Mode Settings | Date | 2024-05-08
Static Mode Settings | Time | 12:40
Static Mode Settings | Date | 2024-05-08
Static Mode Settings | Time | 12:40
System Check | Date | 2024-05-08
System Check | Time | 12:40
Tilt Compensation | Date | 2024-05-08
Tilt Compensation | Time | 12:42
Rover Setup | Date | 2024-05-09
Rover Setup | Time | 6:52
Antenna Height | Date | 2024-05-09
Antenna Height | Time | 6:52
Tilt Compensation | Date | 2024-05-09
Tilt Compensation | Time | 6:53
Base Setup | Date | 2024-05-09
Base Setup | Time | 6:55
Rover Setup | Date | 2024-05-09
Rover Setup | Time | 6:56
Antenna Height | Date | 2024-05-09
Antenna Height | Time | 6:56
Static Mode Settings | Date | 2024-05-09
Static Mode Settings | Time | 6:57
Static Mode Settings | Date | 2024-05-09
Static Mode Settings | Time | 6:57
System Check | Date | 2024-05-09
System Check | Time | 6:57
Rover Setup | Date | 2024-05-09
Rover Setup | Time | 7:01
Antenna Height | Date | 2024-05-09
Antenna Height | Time | 7:01
Static Mode Settings | Date | 2024-05-09
Static Mode Settings | Time | 7:01
System Check | Date | 2024-05-09
System Check | Time | 7:02
Tilt Compensation | Date | 2024-05-09
Tilt Compensation | Time | 7:02
Rover Setup | Date | 2024-05-10
Rover Setup | Time | 7:24
Antenna Height | Date | 2024-05-10
Antenna Height | Time | 7:24
Tilt Compensation | Date | 2024-05-10
Tilt Compensation | Time | 7:25
Static Mode Settings | Date | 2024-05-10
Static Mode Settings | Time | 7:25
Static Mode Settings | Date | 2024-05-10
Static Mode Settings | Time | 7:25
System Check | Date | 2024-05-10
System Check | Time | 7:26
Tilt Compensation | Date | 2024-05-10
Tilt Compensation | Time | 7:26
DC File Information | Date | 2024-05-10
DC File Information | Time | 10:47
Antenna Height | Date | 2024-05-10
Antenna Height | Time | 10:55
Antenna Height | Date | 2024-05-10
Antenna Height | Time | 10:55
Rover Setup | Date | 2024-05-10
Rover Setup | Time | 12:48
Antenna Height | Date | 2024-05-10
Antenna Height | Time | 12:48
Rover Setup | Date | 2024-05-10
Rover Setup | Time | 13:15
Antenna Height | Date | 2024-05-10
Antenna Height | Time | 13:15
Base Setup | Date | 2024-05-16
Base Setup | Time | 13:04
Rover Setup | Date | 2024-05-16
Rover Setup | Time | 13:06
Antenna Height | Date | 2024-05-16
Antenna Height | Time | 13:06
Base Setup | Date | 2024-05-16
Base Setup | Time | 13:10
Rover Setup | Date | 2024-05-16
Rover Setup | Time | 13:11
Antenna Height | Date | 2024-05-16
Antenna Height | Time | 13:11
Base Setup | Date | 2024-05-24
Base Setup | Time | 11:15
Rover Setup | Date | 2024-05-24
Rover Setup | Time | 11:16
Antenna Height | Date | 2024-05-24
Antenna Height | Time | 11:16
Rover Setup | Date | 2024-05-24
Rover Setup | Time | 11:18
Antenna Height | Date | 2024-05-24
Antenna Height | Time | 11:18
Antenna Height | Date | 2024-05-24
Antenna Height | Time | 11:40
Base Setup | Date | 2024-06-10
Base Setup | Time | 8:30
Rover Setup | Date | 2024-06-10
Rover Setup | Time | 8:33
Antenna Height | Date | 2024-06-10
Antenna Height | Time | 8:33
Antenna Height | Date | 2024-06-10
Antenna Height | Time | 8:33
Antenna Height | Date | 2024-06-10
Antenna Height | Time | 8:34
Rover Setup | Date | 2024-06-10
Rover Setup | Time | 10:19
Antenna Height | Date | 2024-06-10
Antenna Height | Time | 10:19
Antenna Height | Date | 2024-06-10
Antenna Height | Time | 10:23
Rover Setup | Date | 2024-06-10
Rover Setup | Time | 12:18
Antenna Height | Date | 2024-06-10
Antenna Height | Time | 12:18
Rover Setup | Date | 2024-06-10
Rover Setup | Time | 12:23
Antenna Height | Date | 2024-06-10
Antenna Height | Time | 12:23

## ExactDates&Times
Date | Hours | Time_1 | Time_2 | Time_3 | Time_4 | Time_5 | Time_6 | Time_7 | Time_8 | Time_9 | Time_10 | Time_11 | Time_12 | Time_13 | Time_14 | Time_15 | Time_16 | Time_17 | Time_18 | Time_19 | Time_20 | Time_21 | Time_22 | Time_23 | Time_24 | Time_25 | Time_26 | Time_27 | Time_28 | Time_29 | Time_30 | Time_31 | Time_32 | Time_33 | Time_34 | Time_35 | Time_36 | Time_37 | Time_38 | Time_39 | Time_40 | Time_41 | Time_42 | Time_43 | Time_44 | Time_45 | Time_46 | Time_47 | Time_48 | Time_49 | Time_50 | Time_51 | Time_52 | Time_53 | Time_54 | Time_55 | Time_56 | Time_57 | Time_58 | Time_59
2023-05-23 | 4.47 | Time_1: 10:04; Time_2: 10:16; Time_3: 10:16; Time_4: 10:16; Time_5: 10:21; Time_6: 11:52; Time_7: 11:52; Time_8: 12:15; Time_9: 12:17; Time_10: 13:25; Time_11: 13:25; Time_12: 13:26; Time_13: 13:27; Time_14: 13:38; Time_15: 14:00; Time_16: 14:14; Time_17: 14:32
2023-05-24 | 6.14 | Time_1: 7:01; Time_2: 7:01; Time_3: 7:12; Time_4: 7:13; Time_5: 7:13; Time_6: 8:11; Time_7: 8:11; Time_8: 11:08; Time_9: 11:08; Time_10: 13:10; Time_11: 13:10
2023-05-25 | 6.06 | Time_1: 6:56; Time_2: 6:56; Time_3: 12:59; Time_4: 12:59
2023-05-26 | 0 | Time_1: 7:05; Time_2: 7:05
2023-05-30 | 7.18 | Time_1: 7:00; Time_2: 7:00; Time_3: 14:11; Time_4: 14:11
2023-05-31 | 0 | Time_1: 6:55; Time_2: 6:55
2023-06-01 | 0 | Time_1: 7:03; Time_2: 7:03
2023-06-02 | 0 | Time_1: 7:41; Time_2: 7:41
2023-06-05 | 5.87 | Time_1: 7:23; Time_2: 7:23; Time_3: 13:15; Time_4: 13:15
2023-06-06 | 5.73 | Time_1: 7:28; Time_2: 7:28; Time_3: 13:12; Time_4: 13:12
2023-06-07 | 6.05 | Time_1: 7:01; Time_2: 7:01; Time_3: 13:04; Time_4: 13:04
2023-06-08 | 5.5 | Time_1: 7:31; Time_2: 7:31; Time_3: 7:37; Time_4: 9:37; Time_5: 13:00; Time_6: 13:00
2023-06-09 | 5.19 | Time_1: 8:08; Time_2: 8:08; Time_3: 13:19; Time_4: 13:19
2023-06-12 | 5.77 | Time_1: 7:15; Time_2: 7:15; Time_3: 11:19; Time_4: 11:19; Time_5: 13:01; Time_6: 13:01
2023-06-13 | 6.65 | Time_1: 7:39; Time_2: 7:39; Time_3: 8:22; Time_4: 8:23; Time_5: 8:24; Time_6: 8:24; Time_7: 12:59; Time_8: 12:59; Time_9: 14:18; Time_10: 14:18
2023-06-14 | 3.86 | Time_1: 8:32; Time_2: 8:32; Time_3: 12:24; Time_4: 12:24
2023-06-15 | 5.51 | Time_1: 7:35; Time_2: 7:35; Time_3: 13:06; Time_4: 13:06
2023-06-16 | 0 | Time_1: 7:24; Time_2: 7:24
2023-06-19 | 2.27 | Time_1: 7:54; Time_2: 7:54; Time_3: 10:10
2023-06-20 | 6.01 | Time_1: 7:15; Time_2: 7:15; Time_3: 13:15; Time_4: 13:15
2023-06-21 | 5.63 | Time_1: 7:31; Time_2: 7:31; Time_3: 13:09; Time_4: 13:09
2023-06-22 | 0.1 | Time_1: 8:34; Time_2: 8:34; Time_3: 8:39; Time_4: 8:39
2023-06-23 | 1.66 | Time_1: 7:36; Time_2: 7:36; Time_3: 7:36; Time_4: 9:10; Time_5: 9:10; Time_6: 9:16
2023-06-26 | 3.91 | Time_1: 10:02; Time_2: 10:02; Time_3: 13:57; Time_4: 13:57
2023-06-27 | 6.35 | 8:11 | 8:11 | 8:23 | 8:25 | 8:25 | 8:28 | 8:28 | 8:31 | 8:33 | 8:39 | 8:41 | 8:42 | 8:42 | 8:46 | 8:47 | 8:47 | 8:48 | 8:56 | 8:57 | 8:57 | 8:59 | 9:00 | 9:04 | 9:05 | 9:06 | 9:06 | 9:09 | 9:13 | 9:13 | 9:18 | 9:21 | 9:22 | 9:22 | 9:24 | 9:27 | 9:29 | 9:30 | 9:37 | 10:59 | 11:03 | 11:12 | 11:15 | 11:16 | 11:16 | 11:18 | 11:27 | 11:33 | 11:34 | 11:34 | 11:47 | 11:50 | 11:51 | 11:57 | 11:57 | 13:53 | 14:11 | 14:12 | 14:12 | 14:33
2023-06-28 | 3.58 | Time_1: 7:21; Time_2: 7:21; Time_3: 7:29; Time_4: 8:36; Time_5: 8:37; Time_6: 8:37; Time_7: 8:37; Time_8: 8:42; Time_9: 8:42; Time_10: 8:42; Time_11: 8:42; Time_12: 8:53; Time_13: 8:54; Time_14: 8:54; Time_15: 8:57; Time_16: 8:58; Time_17: 8:58; Time_18: 9:01; Time_19: 9:02; Time_20: 9:06; Time_21: 9:39; Time_22: 9:39; Time_23: 10:54; Time_24: 10:55; Time_25: 10:55; Time_26: 10:56
2023-06-29 | 5.49 | Time_1: 7:36; Time_2: 7:36; Time_3: 7:53; Time_4: 8:18; Time_5: 8:18; Time_6: 8:26; Time_7: 13:06; Time_8: 13:06
2023-06-30 | 5.76 | Time_1: 7:13; Time_2: 7:13; Time_3: 7:22; Time_4: 7:22; Time_5: 7:22; Time_6: 7:23; Time_7: 7:25; Time_8: 7:25; Time_9: 7:28; Time_10: 7:29; Time_11: 7:29; Time_12: 12:59; Time_13: 12:59
2023-07-03 | 4.39 | Time_1: 9:34; Time_2: 9:34; Time_3: 13:57; Time_4: 13:57
2023-07-06 | 0 | Time_1: 8:13; Time_2: 8:13
2023-07-07 | 2.01 | Time_1: 8:15; Time_2: 8:15; Time_3: 9:37; Time_4: 9:37; Time_5: 9:37; Time_6: 10:15; Time_7: 10:15
2023-07-10 | 6.8 | Time_1: 7:14; Time_2: 7:14; Time_3: 14:02; Time_4: 14:02
2023-07-13 | 6.92 | Time_1: 7:30; Time_2: 7:30; Time_3: 14:25; Time_4: 14:25
2023-07-14 | 6.2 | Time_1: 7:09; Time_2: 7:09; Time_3: 13:20; Time_4: 13:20
2023-07-17 | 6.98 | Time_1: 7:05; Time_2: 7:05; Time_3: 7:11; Time_4: 7:33; Time_5: 7:34; Time_6: 7:53; Time_7: 7:54; Time_8: 7:55; Time_9: 7:55; Time_10: 8:40; Time_11: 8:43; Time_12: 8:44; Time_13: 8:44; Time_14: 8:45; Time_15: 8:46; Time_16: 8:46; Time_17: 8:47; Time_18: 8:48; Time_19: 8:53; Time_20: 8:55; Time_21: 8:56; Time_22: 8:58; Time_23: 9:00; Time_24: 9:03; Time_25: 9:08; Time_26: 9:29; Time_27: 9:44; Time_28: 10:02; Time_29: 11:59; Time_30: 11:59; Time_31: 14:04; Time_32: 14:04
2023-07-18 | 6.83 | Time_1: 7:01; Time_2: 7:01; Time_3: 7:39; Time_4: 7:40; Time_5: 7:40; Time_6: 7:43; Time_7: 7:43; Time_8: 7:44; Time_9: 7:44; Time_10: 7:45; Time_11: 7:45; Time_12: 13:06; Time_13: 13:06; Time_14: 13:51; Time_15: 13:51
2023-07-19 | 6.04 | Time_1: 7:02; Time_2: 7:02; Time_3: 7:21; Time_4: 7:21; Time_5: 13:05; Time_6: 13:05
2023-07-20 | 5.6 | Time_1: 7:19; Time_2: 7:19; Time_3: 12:56; Time_4: 12:56
2023-07-21 | 5.64 | Time_1: 7:12; Time_2: 7:12; Time_3: 12:51; Time_4: 12:51
2023-07-24 | 0.01 | Time_1: 7:25; Time_2: 7:26; Time_3: 7:26
2023-07-25 | 5.75 | Time_1: 7:18; Time_2: 7:18; Time_3: 13:03; Time_4: 13:03
2023-07-26 | 5.94 | Time_1: 7:03; Time_2: 7:03; Time_3: 12:59; Time_4: 12:59
2023-07-27 | 6.55 | Time_1: 7:05; Time_2: 7:05; Time_3: 13:38; Time_4: 13:38
2023-07-28 | 6.18 | Time_1: 6:56; Time_2: 6:56; Time_3: 13:06; Time_4: 13:06
2023-07-31 | 5.94 | Time_1: 7:09; Time_2: 7:09; Time_3: 13:05; Time_4: 13:05
2023-08-01 | 5.55 | Time_1: 7:25; Time_2: 7:25; Time_3: 12:58; Time_4: 12:58
2023-08-02 | 4.42 | Time_1: 8:36; Time_2: 8:36; Time_3: 13:01; Time_4: 13:01
2023-08-03 | 5.82 | Time_1: 7:09; Time_2: 7:09; Time_3: 8:34; Time_4: 8:34; Time_5: 12:59; Time_6: 12:59
2023-08-04 | 0 | Time_1: 6:57; Time_2: 6:57
2023-08-07 | 0.22 | Time_1: 11:15; Time_2: 11:15; Time_3: 11:28
2023-08-08 | 6.09 | Time_1: 7:16; Time_2: 7:16; Time_3: 7:38; Time_4: 7:39; Time_5: 7:39; Time_6: 7:39; Time_7: 7:39; Time_8: 13:21; Time_9: 13:21
2023-08-09 | 0 | Time_1: 7:29; Time_2: 7:29
2023-08-10 | 0 | Time_1: 7:08; Time_2: 7:08
2023-08-15 | 4.08 | Time_1: 8:56; Time_2: 8:56; Time_3: 13:01; Time_4: 13:01
2023-08-17 | 4.46 | Time_1: 7:17; Time_2: 7:17; Time_3: 7:32; Time_4: 8:40; Time_5: 11:45
2023-08-18 | 0 | Time_1: 7:37; Time_2: 7:37
2023-08-28 | 6.34 | Time_1: 7:24; Time_2: 7:24; Time_3: 7:45; Time_4: 13:44; Time_5: 13:44
2023-08-29 | 0.01 | Time_1: 8:39; Time_2: 8:40; Time_3: 8:40
2023-08-30 | 6.54 | Time_1: 7:07; Time_2: 7:07; Time_3: 7:25; Time_4: 7:25; Time_5: 12:55; Time_6: 12:55; Time_7: 13:16; Time_8: 13:18; Time_9: 13:18; Time_10: 13:19; Time_11: 13:19; Time_12: 13:39; Time_13: 13:39
2023-08-31 | 0 | Time_1: 7:03; Time_2: 7:03
2023-09-05 | 0 | Time_1: 8:40; Time_2: 8:40
2023-09-06 | 0 | Time_1: 10:24; Time_2: 10:24
2023-09-07 | 0 | Time_1: 9:05; Time_2: 9:05
2023-09-11 | 0 | Time_1: 8:08; Time_2: 8:08
2023-09-12 | 0 | Time_1: 13:17; Time_2: 13:17
2023-09-13 | 5.41 | Time_1: 7:02; Time_2: 7:02; Time_3: 12:27; Time_4: 12:27
2023-09-14 | 0 | Time_1: 8:45; Time_2: 8:45
2023-09-15 | 0.91 | Time_1: 7:18; Time_2: 7:18; Time_3: 8:08; Time_4: 8:12
2023-09-18 | 7.59 | Time_1: 7:14; Time_2: 7:14; Time_3: 14:50; Time_4: 14:50
2023-09-19 | 5.99 | Time_1: 7:03; Time_2: 7:03; Time_3: 13:02; Time_4: 13:02
2023-09-20 | 6.16 | Time_1: 6:53; Time_2: 6:53; Time_3: 13:02; Time_4: 13:02
2023-09-21 | 5.86 | Time_1: 7:08; Time_2: 7:08; Time_3: 13:00; Time_4: 13:00
2023-09-22 | 0 | Time_1: 7:24; Time_2: 7:24
2023-09-25 | 0 | Time_1: 7:36; Time_2: 7:36
2023-09-26 | 5.96 | Time_1: 6:59; Time_2: 6:59; Time_3: 7:05; Time_4: 7:06; Time_5: 7:06; Time_6: 7:07; Time_7: 7:07; Time_8: 7:07; Time_9: 7:07; Time_10: 12:57; Time_11: 12:57
2023-09-27 | 0 | Time_1: 6:59; Time_2: 6:59
2023-09-28 | 0.01 | Time_1: 10:05; Time_2: 10:06; Time_3: 10:06; Time_4: 10:06
2023-09-29 | 6.09 | Time_1: 8:08; Time_2: 8:08; Time_3: 9:23; Time_4: 9:23; Time_5: 11:30; Time_6: 11:30; Time_7: 11:32; Time_8: 11:37; Time_9: 11:37; Time_10: 13:48; Time_11: 13:48; Time_12: 14:10; Time_13: 14:13
2023-10-02 | 6.12 | Time_1: 6:52; Time_2: 6:52; Time_3: 7:00; Time_4: 7:00; Time_5: 7:01; Time_6: 7:01; Time_7: 12:59; Time_8: 12:59
2023-10-03 | 6.27 | Time_1: 6:46; Time_2: 6:46; Time_3: 11:07; Time_4: 11:07; Time_5: 13:02; Time_6: 13:02
2023-10-04 | 0.16 | Time_1: 6:15; Time_2: 6:15; Time_3: 6:23; Time_4: 6:24; Time_5: 6:24; Time_6: 6:25; Time_7: 6:25
2023-10-05 | 0 | Time_1: 13:02; Time_2: 13:02
2023-10-06 | 0.22 | Time_1: 7:08; Time_2: 7:08; Time_3: 7:21; Time_4: 7:21
2023-10-09 | 0 | Time_1: 9:59; Time_2: 9:59
2023-10-10 | 0 | Time_1: 13:12; Time_2: 13:12
2023-10-11 | 5.07 | Time_1: 7:36; Time_2: 7:36; Time_3: 12:40; Time_4: 12:40
2023-10-12 | 3.24 | Time_1: 8:59; Time_2: 8:59; Time_3: 12:14; Time_4: 12:14
2023-10-13 | 4.34 | Time_1: 8:15; Time_2: 8:15; Time_3: 12:35; Time_4: 12:35
2023-10-16 | 0 | Time_1: 12:07; Time_2: 12:07
2023-10-18 | 0.26 | Time_1: 8:03; Time_2: 8:03; Time_3: 8:18
2023-10-23 | 6.09 | Time_1: 7:39; Time_2: 7:39; Time_3: 9:02; Time_4: 9:02; Time_5: 12:37; Time_6: 12:37; Time_7: 13:45; Time_8: 13:45
2023-10-25 | 0 | Time_1: 13:18; Time_2: 13:18
2023-11-01 | 4.41 | Time_1: 7:11; Time_2: 7:11; Time_3: 7:11; Time_4: 7:11; Time_5: 7:12; Time_6: 7:12; Time_7: 7:13; Time_8: 7:13; Time_9: 11:36; Time_10: 11:36
2023-11-03 | 6.44 | Time_1: 7:02; Time_2: 7:02; Time_3: 13:17; Time_4: 13:17; Time_5: 13:28; Time_6: 13:28
2023-11-07 | 6.52 | Time_1: 6:48; Time_2: 6:48; Time_3: 12:17; Time_4: 12:17; Time_5: 12:20; Time_6: 12:26; Time_7: 12:27; Time_8: 12:35; Time_9: 12:42; Time_10: 12:50; Time_11: 12:59; Time_12: 13:09; Time_13: 13:20
2023-11-08 | 0 | Time_1: 11:28; Time_2: 11:28
2023-11-09 | 1.2 | Time_1: 8:24; Time_2: 8:24; Time_3: 9:34; Time_4: 9:35; Time_5: 9:36; Time_6: 9:37; Time_7: 9:37
2023-11-14 | 6.42 | Time_1: 7:01; Time_2: 7:01; Time_3: 9:52; Time_4: 9:52; Time_5: 13:27; Time_6: 13:27
2023-11-17 | 0 | Time_1: 9:51; Time_2: 9:51
2023-11-20 | 3.71 | Time_1: 8:02; Time_2: 8:02; Time_3: 11:44; Time_4: 11:44
2023-11-21 | 3.13 | Time_1: 10:06; Time_2: 10:06; Time_3: 13:14; Time_4: 13:14
2023-11-22 | 5.12 | Time_1: 8:01; Time_2: 8:01; Time_3: 8:36; Time_4: 8:36; Time_5: 8:36; Time_6: 8:37; Time_7: 8:37; Time_8: 13:09; Time_9: 13:09
2023-11-27 | 0 | Time_1: 7:39; Time_2: 7:39
2023-11-28 | 6.18 | Time_1: 6:53; Time_2: 6:53; Time_3: 6:59; Time_4: 7:00; Time_5: 7:00; Time_6: 7:00; Time_7: 7:01; Time_8: 7:02; Time_9: 7:02; Time_10: 13:04; Time_11: 13:04
2023-11-29 | 5.53 | Time_1: 7:31; Time_2: 7:31; Time_3: 13:03; Time_4: 13:03
2023-11-30 | 0 | Time_1: 7:02; Time_2: 7:02
2023-12-01 | 3.34 | Time_1: 7:04; Time_2: 7:04; Time_3: 7:04; Time_4: 10:25; Time_5: 10:25
2023-12-04 | 6.25 | Time_1: 7:05; Time_2: 7:05; Time_3: 13:20; Time_4: 13:20
2023-12-05 | 6.04 | Time_1: 7:14; Time_2: 7:14; Time_3: 13:16; Time_4: 13:16
2023-12-06 | 3.98 | Time_1: 9:04; Time_2: 9:04; Time_3: 9:10; Time_4: 9:11; Time_5: 9:11; Time_6: 9:11; Time_7: 9:12; Time_8: 13:02; Time_9: 13:02
2023-12-07 | 3.97 | Time_1: 9:30; Time_2: 9:30; Time_3: 13:28; Time_4: 13:28
2023-12-08 | 0 | Time_1: 7:49; Time_2: 7:49
2023-12-12 | 2.4 | Time_1: 10:48; Time_2: 10:48; Time_3: 13:12; Time_4: 13:12
2023-12-13 | 5.72 | Time_1: 7:30; Time_2: 7:30; Time_3: 13:13; Time_4: 13:13
2023-12-14 | 0 | Time_1: 13:14; Time_2: 13:14
2023-12-15 | 0 | Time_1: 7:08; Time_2: 7:08
2023-12-18 | 0 | Time_1: 8:50; Time_2: 8:50
2023-12-19 | 6.15 | Time_1: 6:56; Time_2: 6:56; Time_3: 13:05; Time_4: 13:05
2023-12-20 | 5.84 | Time_1: 8:13; Time_2: 8:13; Time_3: 13:31; Time_4: 13:31; Time_5: 14:03; Time_6: 14:03
2023-12-21 | 0 | Time_1: 8:11; Time_2: 8:11
2023-12-26 | 5.05 | Time_1: 8:15; Time_2: 8:15; Time_3: 10:37; Time_4: 13:18; Time_5: 13:18
2023-12-27 | 0 | Time_1: 9:15; Time_2: 9:15
2023-12-29 | 3.25 | Time_1: 9:49; Time_2: 9:49; Time_3: 13:04; Time_4: 13:04
2024-01-02 | 5.69 | Time_1: 7:23; Time_2: 7:23; Time_3: 7:23; Time_4: 13:04; Time_5: 13:04
2024-01-04 | 5.95 | Time_1: 7:35; Time_2: 7:35; Time_3: 13:13; Time_4: 13:13; Time_5: 13:30; Time_6: 13:31; Time_7: 13:31; Time_8: 13:31; Time_9: 13:31
2024-01-05 | 5.81 | Time_1: 7:14; Time_2: 7:14; Time_3: 9:56; Time_4: 9:56; Time_5: 13:03; Time_6: 13:03
2024-01-08 | 7.73 | Time_1: 7:26; Time_2: 7:26; Time_3: 10:18; Time_4: 10:19; Time_5: 10:19; Time_6: 10:19; Time_7: 10:19; Time_8: 14:13; Time_9: 14:13; Time_10: 15:09; Time_11: 15:10
2024-01-11 | 0.04 | Time_1: 9:08; Time_2: 9:11; Time_3: 9:11
2024-01-16 | 5.59 | Time_1: 8:53; Time_2: 8:53; Time_3: 9:22; Time_4: 9:48; Time_5: 9:48; Time_6: 13:59; Time_7: 13:59; Time_8: 14:28; Time_9: 14:28
2024-01-17 | 4.46 | Time_1: 7:44; Time_2: 7:44; Time_3: 11:10; Time_4: 11:10; Time_5: 12:12; Time_6: 12:12
2024-01-18 | 0 | Time_1: 9:25; Time_2: 9:25
2024-02-12 | 1.23 | Time_1: 12:56; Time_2: 12:59; Time_3: 12:59; Time_4: 12:59; Time_5: 14:09
2024-02-14 | 0.91 | Time_1: 12:59; Time_2: 12:59; Time_3: 13:44; Time_4: 13:54
2024-02-15 | 5.58 | Time_1: 6:59; Time_2: 6:59; Time_3: 12:34; Time_4: 12:34
2024-02-23 | 4.52 | 8:52 | 8:52 | 8:54 | 8:54 | 9:06 | 9:09 | 9:09 | 9:09 | 9:26 | 9:26 | 9:55 | 9:55 | 10:19 | 10:19 | 10:22 | 10:30 | 11:02 | 11:02 | 11:03 | 11:03 | 11:05 | 11:07 | 11:09 | 11:09 | 11:14 | 11:16 | 12:44 | 12:47 | 12:50 | 12:52 | 12:52 | 12:54 | 13:19 | 13:23 | 13:23 | 13:24
2024-03-26 | 1.56 | Time_1: 12:36; Time_2: 12:36; Time_3: 12:42; Time_4: 12:43; Time_5: 12:44; Time_6: 12:44; Time_7: 13:05; Time_8: 13:05; Time_9: 14:09; Time_10: 14:09
2024-03-27 | 0.34 | Time_1: 12:12; Time_2: 12:12; Time_3: 12:13; Time_4: 12:20; Time_5: 12:27; Time_6: 12:32
2024-04-15 | 5.62 | Time_1: 8:22; Time_2: 8:23; Time_3: 8:23; Time_4: 8:28; Time_5: 8:28; Time_6: 8:28; Time_7: 13:35; Time_8: 13:35; Time_9: 13:59
2024-04-17 | 0 | Time_1: 7:04; Time_2: 7:04
2024-04-18 | 6.08 | Time_1: 6:53; Time_2: 6:53; Time_3: 6:54; Time_4: 6:58; Time_5: 6:59; Time_6: 6:59; Time_7: 7:09; Time_8: 7:10; Time_9: 7:10; Time_10: 7:10; Time_11: 7:12; Time_12: 10:08; Time_13: 10:14; Time_14: 10:18; Time_15: 10:19; Time_16: 10:22; Time_17: 10:24; Time_18: 12:58; Time_19: 12:58
2024-04-19 | 0.05 | Time_1: 12:44; Time_2: 12:45; Time_3: 12:45; Time_4: 12:46; Time_5: 12:47; Time_6: 12:47; Time_7: 12:47; Time_8: 12:47
2024-05-08 | 0.06 | Time_1: 12:38; Time_2: 12:39; Time_3: 12:39; Time_4: 12:39; Time_5: 12:40; Time_6: 12:40; Time_7: 12:40; Time_8: 12:42
2024-05-09 | 0.16 | Time_1: 6:52; Time_2: 6:52; Time_3: 6:53; Time_4: 6:55; Time_5: 6:56; Time_6: 6:56; Time_7: 6:57; Time_8: 6:57; Time_9: 6:57; Time_10: 7:01; Time_11: 7:01; Time_12: 7:01; Time_13: 7:02; Time_14: 7:02
2024-05-10 | 5.84 | Time_1: 7:24; Time_2: 7:24; Time_3: 7:25; Time_4: 7:25; Time_5: 7:25; Time_6: 7:26; Time_7: 7:26; Time_8: 10:47; Time_9: 10:55; Time_10: 10:55; Time_11: 12:48; Time_12: 12:48; Time_13: 13:15; Time_14: 13:15
2024-05-16 | 0.11 | Time_1: 13:04; Time_2: 13:06; Time_3: 13:06; Time_4: 13:10; Time_5: 13:11; Time_6: 13:11
2024-05-24 | 0.42 | Time_1: 11:15; Time_2: 11:16; Time_3: 11:16; Time_4: 11:18; Time_5: 11:18; Time_6: 11:40
2024-06-10 | 3.88 | Time_1: 8:30; Time_2: 8:33; Time_3: 8:33; Time_4: 8:33; Time_5: 8:34; Time_6: 10:19; Time_7: 10:19; Time_8: 10:23; Time_9: 12:18; Time_10: 12:18; Time_11: 12:23; Time_12: 12:23